## Specification Data
Model Number | Category | Product Family | GTIN | UPC | Replaces Model | Product Title/Name (125 Character Max.) | Product Title/Name - Includes Electrical Configuration (140 Character Max.) | Written Spec | 90°/70° Production (lb) | 70°/50° Production (lb) | Storage Capacity (lb) | Ice Form | Ice Form Description | Unit Size (W" x D" x H") | Unit Size (Width: Inches) | Unit Size (Depth: Inches) | Unit Size (Height: Inches) | Condenser Type | Energy Usage (kWh/100 lb.) | Potable Water (gal/100 lb) | Volts/Hz/Phase | Max. Fuse Size | Circuit Wires | Min. Circuit Ampacity | Refrigerant | BTUs Per Hour | Refrigerant Charge (oz) | Shipping Dimensions (W" x D" x H") | Shipping Dimensions (Width: Inches) | Shipping Dimensions (Depth: Inches) | Shipping Dimensions (Height: Inches) | Shipping Weight (lb) | Warranty | Specification Sheet URL (Auto-Updating Link: Will NOT Break) | Primary Product Image URL (Auto-Updating Link: Will NOT Break)
CU0415MAX-1 | Undercounter Cube | CU0415 | 00840315405325 | 840315405325 | CU0415MA-1 | Scotsman CU0415MAX-1 Undercounter 15" Width, Air Cooled, Medium Cube Ice Machine - Up to 60 lb. Production, 36 lb. Storage | Scotsman CU0415MAX-1 Undercounter 15" Width, Air Cooled, Medium Cube Ice Machine - Up to 60 lb. Production, 36 lb. Storage (115v/60hz/1ph) | Undercounter Ice Maker With Bin, cube style, air cooled, 15" width, self contained condenser, production capacity up to 60 lb/24 hours at 70°/50° (40 lb certified at 90°/70°), 36 lb bin storage capacity, clear medium cube, horizontal evaporator, ADA compliant with floor mount kit, no side clearance required, unit specific QR code, 6" adjustable legs included, ice scoop included, R290 refrigerant, includes power cord with NEMA 5-15P plug, 115V/60/1-ph, cETLus, ETL-Sanitation, engineered and assembled in USA | 40 | 60 | 36 | Medium Cube | Medium Cube: Crystal-clear ice form with broad applications | 15" x 24" x 38" | 15 | 24 | 38 | Air | 9.23 | 24.6 | 115/60/1 | 15 | 2 | Cord | R290 | 1500 | 3.75 | 17" x 27" x 38" | 17 | 27 | 38 | 90 | 3 years parts and labor on all components | https://portal.scotsman-ice.com/ResourceCenter/Files/GetFile/98B2D077-AB5E-4F18-80FC-51A2A0116BD2 | https://portal.scotsman-ice.com/ResourceCenter/Files/GetImage/4460166A-9765-4105-8468-7655AF212248/jpg
CU0715MAX-1 | Undercounter Cube | CU0715 | 00840315405332 | 840315405332 | CU0715MA-1 | Scotsman CU0715MAX-1 Undercounter 15" Width, Air Cooled, Medium Cube Ice Machine - Up to 80 lb. Production, 36 lb. Storage | Scotsman CU0715MAX-1 Undercounter 15" Width, Air Cooled, Medium Cube Ice Machine - Up to 80 lb. Production, 36 lb. Storage (115v/60hz/1ph) | Undercounter Ice Maker With Bin, cube style, air cooled, 15" width, self contained condenser, production capacity up to 80 lb/24 hours at 70°/50° (53 lb AHRI certified at 90°/70°), 36 lb bin storage capacity, clear medium cube, horizontal evaporator, ADA compliant with floor mount kit, no side clearance required, unit specific QR code, 6" adjustable legs included, ice scoop included, R290 refrigerant, includes power cord with NEMA 5-15P plug, 115v/60/1-ph, cETLus, ETL-Sanitation, engineered and assembled in USA | 53 | 80 | 36 | Medium Cube | Medium Cube: Crystal-clear ice form with broad applications | 15" x 24" x 38" | 15 | 24 | 38 | Air | 9.45 | 33 | 115/60/1 | 15 | 2 | Cord | R290 | 2300 | 3.5 | 17" x 27" x 38" | 17 | 27 | 38 | 96 | 3 years parts and labor on all components | https://portal.scotsman-ice.com/ResourceCenter/Files/GetFile/D5C62095-250F-40F2-A9AF-F7ABEF2CDA63 | https://portal.scotsman-ice.com/ResourceCenter/Files/GetImage/9F263CBB-8203-431B-BC61-4D641B6DE5E9/jpg
CU0920MAX-1 | Undercounter Cube | CU0920 | 00840315405349 | 840315405349 | CU0920MA-1 | Scotsman CU0920MAX-1 Undercounter 20" Width, Air Cooled, Medium Cube Ice Machine - Up to 100 lb. Production, 57 lb. Storage | Scotsman CU0920MAX-1 Undercounter 20" Width, Air Cooled, Medium Cube Ice Machine - Up to 100 lb. Production, 57 lb. Storage (115v/60hz/1ph) | Undercounter Ice Maker With Bin, cube style, air cooled, 20" width, contained condenser, production capacity up to 100 lb/24 hours at 70°/50° (77 lb AHRI certified at 90°/70°), 57 lb bin storage capacity, clear medium cube, horizontal evaporator, ADA compliant with floor mount kit, no side clearance required, unit specific QR code, 6" adjustable legs included, ice scoop included, R290 refrigerant, includes power cord with NEMA 5-15P plug, 115V/60/1-ph, cETLus, ETL-Sanitation, engineered and assembled in USA | 77 | 100 | 57 | Medium Cube | Medium Cube: Crystal-clear ice form with broad applications | 20" x 24" x 38" | 20 | 24 | 38 | Air | 8.07 | 29 | 115/60/1 | 15 | 2 | Cord | R290 | 4100 | 3.75 | 22" x 27" x 38" | 22 | 27 | 38 | 118 | 3 years parts and labor on all components | https://portal.scotsman-ice.com/ResourceCenter/Files/GetFile/4666C5EF-2FCC-4C5A-8EA9-FC38DA4935C7 | https://portal.scotsman-ice.com/ResourceCenter/Files/GetImage/5710A404-C25B-4395-B383-F29BC1F08603/jpg

## Specification Sheets
Model Number | Sales Literature
| Specification Sheet | Specification Sheet URL (Auto-Updating Link: Will NOT Break)
CU0415MAX-1 | SIS-SS-CU-CU0415_0725.pdf | https://portal.scotsman-ice.com/ResourceCenter/Files/GetFile/98B2D077-AB5E-4F18-80FC-51A2A0116BD2
CU0715MAX-1 | SIS-SS-CU-CU0715_0725.pdf | https://portal.scotsman-ice.com/ResourceCenter/Files/GetFile/D5C62095-250F-40F2-A9AF-F7ABEF2CDA63
CU0920MAX-1 | SIS-SS-CU-CU0920_0725.pdf | https://portal.scotsman-ice.com/ResourceCenter/Files/GetFile/4666C5EF-2FCC-4C5A-8EA9-FC38DA4935C7

## Product Copy
Model Number | Features & Benefits | [11 empty] | Certifications | [6 empty] | Warranty Information
| #1 Bullet | #2 Bullet | #3 Bullet | #4 Bullet | #5 Bullet | #6 Bullet | #7 Bullet | #8 Bullet | #9 Bullet | #10 Bullet | #11 Bullet | #12 Bullet | #1 | #2 | #3 | #4 | #5 | #6 | #7 | #1 | #2 | #3 | #4
CU0415MAX-1 | Only 15” wide, the ice maker can be placed in the tightest locations | Front breathing - No side clearance required for flexible placement | Optional floor mount kit allows for installation under 34” ADA counter tops | Unit specific QR code for quick access to service manuals, cleaning guides, and warranty history | Ergonomic slide back door allows easy access to ice in the bin | Power cord, NEMA 5-15P plug, ice scoop, and 6" adjustable legs are included for quick and easy installation | Unique evaporator produces crystal clear cubes | Heavy duty, rust-free front panel and corrosion-resistant aluminum alloy side panels for maximum lifespan | Medium Cube: Crystal-clear ice form with broad applications | Uses environmentally responsible, R290 refrigerant, with zero ozone depletion potential and low GWP | Designed, engineered, and assembled in USA | 100% of units are quality checked before leaving Scotsman's ISO 9001:2015 certified plant in Fairfax, South Carolina | ETL-Sanitation | AHRI | cETLus | Designed, Engineered, Assembled in USA | Non-ozone depleting R290 refrigerant | DOE Compliant | ADA Compliant (with floor mount kit) | 3 years parts and labor on all components | Warranty valid in North, South & Central America for commercial installations | Contact factory for warranty in other regions | Residential Applications: 1 year parts and labor
CU0715MAX-1 | Only 15” wide, the ice maker can be placed in the tightest locations | Front breathing - No side clearance required for flexible placement | Optional floor mount kit allows for installation under 34” ADA counter tops | Unit specific QR code for quick access to service manuals, cleaning guides, and warranty history | Ergonomic slide back door allows easy access to ice in the bin | Power cord, NEMA 5-15P plug, ice scoop, and 6" adjustable legs are included for quick and easy installation | Unique evaporator produces crystal clear cubes | Heavy duty, rust-free front panel and corrosion-resistant aluminum alloy side panels for maximum lifespan | Medium Cube: Crystal-clear ice form with broad applications | Uses environmentally responsible, R290 refrigerant, with zero ozone depletion potential and low GWP | Designed, engineered, and assembled in USA | 100% of units are quality checked before leaving Scotsman's ISO 9001:2015 certified plant in Fairfax, South Carolina | ETL-Sanitation | AHRI | cETLus | Designed, Engineered, Assembled in USA | Non-ozone depleting R290 refrigerant | DOE Compliant | ADA Compliant (with floor mount kit) | 3 years parts and labor on all components | Warranty valid in North, South & Central America for commercial installations | Contact factory for warranty in other regions | Residential Applications: 1 year parts and labor
CU0920MAX-1 | Only 20” wide, the ice maker can be placed in the tightest locations | Front breathing - No side clearance required for flexible placement | Optional floor mount kit allows for installation under 34” ADA counter tops | Unit specific QR code for quick access to service manuals, cleaning guides, and warranty history | Ergonomic slide back door allows easy access to ice in the bin | Power cord, NEMA 5-15P plug, ice scoop, and 6" adjustable legs are included for quick and easy installation | Unique evaporator produces crystal clear cubes | Heavy duty, rust-free front panel and corrosion-resistant aluminum alloy side panels for maximum lifespan | Medium Cube: Crystal-clear ice form with broad applications | Uses environmentally responsible, R290 refrigerant, with zero ozone depletion potential and low GWP | Designed, engineered, and assembled in USA | 100% of units are quality checked before leaving Scotsman's ISO 9001:2015 certified plant in Fairfax, South Carolina | ETL-Sanitation | AHRI | cETLus | Designed, Engineered, Assembled in USA | Non-ozone depleting R290 refrigerant | DOE Compliant | ADA Compliant (with floor mount kit) | 3 years parts and labor on all components | Warranty valid in North, South & Central America for commercial installations | Contact factory for warranty in other regions | Residential Applications: 1 year parts and labor

## Available Images
NOTE: While image file names may reference non-"X" models, they will remain applicable and accurate for the new R290 models.
Model Number | Primary Product Image URL (Auto-Updating Link: Will NOT Break if embedded) | VIEW ALL AVAILABLE IMAGES:
CU0415MAX-1 | https://portal.scotsman-ice.com/ResourceCenter/Files/GetImage/4460166A-9765-4105-8468-7655AF212248/jpg | https://portal.scotsman-ice.com/Search?search_query=CU0415MA-1&search_type=Images
CU0715MAX-1 | https://portal.scotsman-ice.com/ResourceCenter/Files/GetImage/9F263CBB-8203-431B-BC61-4D641B6DE5E9/jpg | https://portal.scotsman-ice.com/Search?search_query=CU0715MA-1&search_type=Images
CU0920MAX-1 | https://portal.scotsman-ice.com/ResourceCenter/Files/GetImage/5710A404-C25B-4395-B383-F29BC1F08603/jpg | https://portal.scotsman-ice.com/Search?search_query=CU0920MA-1&search_type=Images

## Compatible Accessories
Compatible Accessories | Related Accessories |  |  | Water Filter Option #1 |  |  | Water Filter Option #2 |  |  | Prefilter Option
Model Number | Floor Mount Kit | Leg Kit | Caster Kit | AquaPatrol™ Filter System | AquaPatrol™ Replacement Filter (1 PK) | AquaPatrol™ Replacement Filter (6 PK) | SSM Plus (Chlorine Removal) Filter System | SSM PLUS Replacement Filter (1 PK) | SSM PLUS Replacement Filter (6 PK) | SC Coarse Prefilter | SC Replacement Prefilters
CU0415MAX-1 | KUFM15 | KLP8S | KBC1 | AP1-P | APRC1-P | APRC6-P | SSM1-P | SSMRC1 | SSMRC6 | SC10-A | SC10RC40
CU0715MAX-1 | KUFM15 | KLP8S | KBC1 | AP1-P | APRC1-P | APRC6-P | SSM1-P | SSMRC1 | SSMRC6 | SC10-A | SC10RC40
CU0920MAX-1 | KUFM20 | KLP8S | KBC1 | AP1-P | APRC1-P | APRC6-P | SSM1-P | SSMRC1 | SSMRC6 | SC10-A | SC10RC40

## Pricing Values
PRICE SHEET -- Scotsman 15-20" CU R290 Undercounter Cube + Associated Accessories -- List Prices | [5 empty] | MSRP/MAP Multiplier
*Addendum, see full price list for more details | MSRP: Minimum Suggested Retail Price |  |  |  |  | 0.41
| MAP: Minimum Advertised Price |  |  |  |  | *Rounded down to nearest whole dollar
Model Number | Model Number With Revision Letter | GTIN | UPC | Description | 5/1/25 List Price | 5/1/25 MSRP/MAP Price
AP1-P | AP1-P | 00840315402546 | 840315402546 | FILTER AP PLUS SINGLE | 639 | 261
APRC1-P | APRC1-P | 00840315402577 | 840315402577 | FILTER AP PLUS RPLCMNT CRTRDG 1PACK | 201 | 82
APRC6-P | APRC6-P | 00840315402584 | 840315402584 | FILTER AP PLUS RPLCMNT CRTRDG 6PACK | 1006 | 412
CU0415MAX-1 | CU0415MAX-1A | 00840315405325 | 840315405325 | CUB SC AC 40LB 115/60/1 MED R290 | 5341 | 2189
CU0715MAX-1 | CU0715MAX-1A | 00840315405332 | 840315405332 | CUB SC AC 70LB 115/60/1 MED R290 | 5879 | 2410
CU0920MAX-1 | CU0920MAX-1A | 00840315405349 | 840315405349 | CUB SC AC 90LB 115/60/1 MED R290 | 6273 | 2571
KBC1P | KBC1P | 00840315402874 | 840315402874 | KIT CSTRS 3 1/2 IN 2 LCK BX30P | 808 | 331
KLP8S | KLP8S | 00840315403284 | 840315403284 | KIT 6IN LEGS SS BX22/BX30/B842/B948 | 464 | 190
KUFM15 | KUFM15 | 00840315403451 | 840315403451 | KIT ADA FLOOR MOUNT 15IN | 317 | 129
KUFM20 | KUFM20 | 00840315403468 | 840315403468 | KIT ADA FLOOR MOUNT 20IN | 317 | 129
SC10-A | SC10-A | 00840315403536 | 840315403536 | FILTER 10IN COURSE PRE | 292 | 119
SSM1-P | SSM1-P | 00840315403574 | 840315403574 | FILTER SSM PLUS SINGLE | 849 | 348
SSMRC1 | SSMRC1 | 00840315403604 | 840315403604 | FILTER SSM RPLCMNT CRTRD 1PACK | 280 | 114
SSMRC6 | SSMRC6 | 00840315403611 | 840315403611 | FILTER SSM RPLCMNT CRTRD 6PACK | 1367 | 560