## Specification Data
Model Number | Category | Product Family | GTIN | UPC | Replaces Model | Product Title/Name (125 Character Max.) | Product Title/Name - Includes Electrical Configuration (140 Character Max.) | Written Spec | 90°/70° Production (lb) | 70°/50° Production (lb) | Storage Capacity (lb) | Ice Form | Ice Form Description | Unit Size (W" x D" x H") | Unit Size (Width: Inches) | Unit Size (Depth: Inches) | Unit Size (Height: Inches) | Condenser Type | Energy Usage (kWh/100 lb.) | Energy Star Certified? | Potable Water (gal/100 lb) | Volts/Hz/Phase | Max. Fuse Size | Circuit Wires | Min. Circuit Ampacity | Refrigerant | BTUs Per Hour | Refrigerant Charge (oz) | Shipping Dimensions (W" x D" x H") | Shipping Dimensions (Width: Inches) | Shipping Dimensions (Depth: Inches) | Shipping Dimensions (Height: Inches) | Shipping Weight (lb) | Warranty | Specification Sheet URL (Auto-Updating Link: Will NOT Break) | Primary Product Image URL (Auto-Updating Link: Will NOT Break)
UF0915AX-1 | Undercounter Flake | UF0915 | 00840315405134 | 840315405134 | UF0915A-1 | Scotsman UF0915AX-1 Undercounter 15" Width, Air Cooled, Flake Ice Machine - Up to 96 lb. Production, 36 lb. Storage | Scotsman UF0915AX-1 Undercounter 15" Width, Air Cooled, Flake Ice Machine - Up to 96 lb. Production, 36 lb. Storage (115v/60hz/1ph) | Undercounter Ice Maker with Bin, flake style, air-cooled, 15" width, self-contained condenser, production capacity up to 96 lb/24 hours at 70°/50° (76 lb AHRI certified at 90°/70°), 36 lb bin storage capacity, sealed maintenance-free bearings, stainless steel auger & evaporator, ADA compliant with floor mount kit, unit specific QR code, ice scoop included, 6" adjustable legs, R290 refrigerant, 115v/60/1-ph, includes power cord with NEMA 5-15P plug, NSF, cULus, ENERGY STAR®, engineered and assembled in USA | 76 | 96 | 36 | Flake | Cools more quickly than other ice forms. Ideal for use in healthcare, foodservice and school applications. | 15" x 24" x 38" | 15 | 24 | 38 | Air | 5.75 | Yes | 12 | 115/60/1 | 15 | 2 | Cord | R290 | 1500 | 3 | 22" x 27" x 38" | 22 | 27 | 38 | 108 | 3 years parts and labor on all components | https://portal.scotsman-ice.com/ResourceCenter/Files/GetFile/B3DB72A2-7BFA-4424-BF07-8172BAC9754F | https://portal.scotsman-ice.com/ResourceCenter/Files/GetImage/EBAB30E9-A23E-41E6-A309-B65C704B35DB/jpg
UF1415AX-1 | Undercounter Flake | UF1415 | 00840315405141 | 840315405141 | UF1415A-1 | Scotsman UF1415AX-1 Undercounter 15" Width, Air Cooled, Flake Ice Machine - Up to 142 lb. Production, 36 lb. Storage | Scotsman UF1415AX-1 Undercounter 15" Width, Air Cooled, Flake Ice Machine - Up to 142 lb. Production, 36 lb. Storage (115v/60hz/1ph) | Undercounter Ice Maker with Bin, flake style, air-cooled, 15" width, self-contained condenser, production capacity up to 142 lb/24 hours at 70°/50° (107 lb AHRI certified at 90°/70°), 36 lb bin storage capacity, sealed maintenance-free bearings, stainless steel auger & evaporator, ADA compliant with floor mount kit, unit specific QR code, ice scoop included, 6" adjustable legs, R290 refrigerant, 115v/60/1-ph, includes power cord with NEMA 5-15P plug, NSF, cULus, ENERGY STAR®, engineered and assembled in USA | 107 | 142 | 36 | Flake | Cools more quickly than other ice forms. Ideal for use in healthcare, foodservice and school applications. | 15" x 24" x 38" | 15 | 24 | 38 | Air | 5.29 | Yes | 12 | 115/60/1 | 15 | 2 | Cord | R290 | 2300 | 3.25 | 22" x 27" x 38" | 22 | 27 | 38 | 109 | 3 years parts and labor on all components | https://portal.scotsman-ice.com/ResourceCenter/Files/GetFile/B786DB81-E9E4-4727-9024-ED08238735CF | https://portal.scotsman-ice.com/ResourceCenter/Files/GetImage/7B225AE9-A9CD-4C20-8156-12E86F240C7E/jpg
UF2020AX-1 | Undercounter Flake | UF2020 | 00840315405158 | 840315405158 | UF2020A-1 | Scotsman UF2020AX-1 Undercounter 20" Width, Air Cooled, Flake Ice Machine - Up to 216 lb. Production, 57 lb. Storage | Scotsman UF2020AX-1 Undercounter 20" Width, Air Cooled, Flake Ice Machine - Up to 216 lb. Production, 57 lb. Storage (115v/60hz/1ph) | Undercounter Ice Maker with Bin, flake style, air-cooled, 20" width, self-contained condenser, production capacity up to 216 lb/24 hours at 70°/50° (149 lb AHRI certified at 90°/70°), 57 lb bin storage capacity, sealed maintenance-free bearings, stainless steel auger & evaporator, ADA compliant with floor mount kit, unit specific QR code, ice scoop included, 6" adjustable legs, R290 refrigerant, 115v/60/1-ph, includes power cord with NEMA 5-15P plug, NSF, cULus, ENERGY STAR®, engineered and assembled in USA | 149 | 216 | 57 | Flake | Cools more quickly than other ice forms. Ideal for use in healthcare, foodservice and school applications. | 20" x 24" x 38" | 20 | 24 | 38 | Air | 4.63 | Yes | 12 | 115/60/1 | 15 | 2 | Cord | R290 | 4100 | 3 | 22" x 27" x 38" | 22 | 27 | 38 | 129 | 3 years parts and labor on all components | https://portal.scotsman-ice.com/ResourceCenter/Files/GetFile/C825BAB6-9D09-4059-BDAC-9D75FC6D71E2 | https://portal.scotsman-ice.com/ResourceCenter/Files/GetImage/16A5355A-EFF2-4B15-BFD9-608E1EF8B544/jpg
UN0815AX-1 | Undercounter Nugget | UN0815 | 00840315405165 | 840315405165 | UN0815A-1 | Scotsman UN0815AX-1 Undercounter 15" Width, Air Cooled, Nugget Ice Machine - Up to 99 lb. Production, 36 lb. Storage | Scotsman UN0815AX-1 Undercounter 15" Width, Air Cooled, Nugget Ice Machine - Up to 99 lb. Production, 36 lb. Storage (115v/60hz/1ph) | Undercounter Ice Maker with Bin, nugget style, air-cooled, 15" width, self-contained condenser, production capacity up to 99 lb/24 hours at 70°/50° (74 lb AHRI certified at 90°/70°), 36 lb bin storage capacity, Original Chewable Ice®, sealed maintenance-free bearings, stainless steel evaporator & auger, ADA compliant with floor mount kit, unit specific QR code, ice scoop included, 6" adjustable legs, R290 refrigerant, 115v/60/1-ph, includes power cord with NEMA 5-15P plug, NSF, cULus, ENERGY STAR®, engineered and assembled in USA | 74 | 99 | 36 | Nugget | The Original Chewable Ice®! Soft ice ideal for fountain beverages and blended fruit drinks. | 15" x 24" x 38" | 15 | 24 | 38 | Air | 5.64 | Yes | 12 | 115/60/1 | 15 | 2 | Cord | R290 | 1500 | 3 | 22" x 27" x 38" | 22 | 27 | 38 | 108 | 3 years parts and labor on all components | https://portal.scotsman-ice.com/ResourceCenter/Files/GetFile/6FD4E7BB-9E76-4844-984C-FBD936DED53E | https://portal.scotsman-ice.com/ResourceCenter/Files/GetImage/CC92489D-109D-47BF-AC9D-0158B4CC6873/jpg
UN1215AX-1 | Undercounter Nugget | UN1215 | 00840315405172 | 840315405172 | UN1215A-1 | Scotsman UN1215AX-1 Undercounter 15" Width, Air Cooled, Nugget Ice Machine - Up to 129 lb. Production, 36 lb. Storage | Scotsman UN1215AX-1 Undercounter 15" Width, Air Cooled, Nugget Ice Machine - Up to 129 lb. Production, 36 lb. Storage (115v/60hz/1ph) | Undercounter Ice Maker with Bin, nugget style, air-cooled, 15" width, self-contained condenser, production capacity up to 129 lb/24 hours at 70°/50° (91 lb AHRI certified at 90°/70°), 36 lb bin storage capacity, Original Chewable Ice®, sealed maintenance-free bearings, stainless steel evaporator & auger, ADA compliant with floor mount kit, unit specific QR code, ice scoop included, 6" adjustable legs, R290 refrigerant, 115v/60/1-ph, includes power cord with NEMA 5-15P plug, NSF, cULus, ENERGY STAR®, engineered and assembled in USA | 91 | 129 | 36 | Nugget | The Original Chewable Ice®! Soft ice ideal for fountain beverages and blended fruit drinks. | 15" x 24" x 38" | 15 | 24 | 38 | Air | 5.17 | Yes | 12 | 115/60/1 | 15 | 2 | Cord | R290 | 2300 | 3.25 | 22" x 27" x 38" | 22 | 27 | 38 | 109 | 3 years parts and labor on all components | https://portal.scotsman-ice.com/ResourceCenter/Files/GetFile/9840AA38-DAAE-4EB6-86E1-2074DB5C80F9 | https://portal.scotsman-ice.com/ResourceCenter/Files/GetImage/9B6DB87E-F8DE-4F15-9FD4-BAC42F6B69F3/jpg
UN1520AX-1 | Undercounter Nugget | UN1520 | 00840315405189 | 840315405189 | UN1520A-1 | Scotsman UN1520AX-1 Undercounter 20" Width, Air Cooled, Nugget Ice Machine - Up to 167 lb. Production, 57 lb. Storage | Scotsman UN1520AX-1 Undercounter 20" Width, Air Cooled, Nugget Ice Machine - Up to 167 lb. Production, 57 lb. Storage (115v/60hz/1ph) | Undercounter Ice Maker with Bin, nugget style, air-cooled, 20 width, self-contained condenser, production capacity up to 167 lb/24 hours at 70°/50° (125 lb AHRI certified at 90°/70°), 57 lb bin storage capacity, Original Chewable Ice®, sealed maintenance-free bearings, stainless steel evaporator & auger, ADA compliant with floor mount kit, unit specific QR code, ice scoop included, 6" adjustable legs, R290 refrigerant, 115v/60/1-ph, includes power cord with NEMA 5-15P plug, NSF, cULus, ENERGY STAR®, engineered and assembled in USA | 125 | 167 | 57 | Nugget | The Original Chewable Ice®! Soft ice ideal for fountain beverages and blended fruit drinks. | 20" x 24" x 38" | 20 | 24 | 38 | Air | 5.23 | Yes | 12 | 115/60/1 | 15 | 2 | Cord | R290 | 4100 | 3 | 22" x 27" x 38" | 22 | 27 | 38 | 129 | 3 years parts and labor on all components | https://portal.scotsman-ice.com/ResourceCenter/Files/GetFile/689CFA7D-DA9A-460E-9914-33DE8DB7DED5 | https://portal.scotsman-ice.com/ResourceCenter/Files/GetImage/671D78A8-A3C6-4CC4-AFDD-54B7B29859A2/jpg

## Specification Sheets
Model Number | Sales Literature
| Specification Sheet | Specification Sheet URL (Auto-Updating Link: Will NOT Break)
UF0915AX-1 | SIS-SS-UF-UF0915_0625.pdf | https://portal.scotsman-ice.com/ResourceCenter/Files/GetFile/B3DB72A2-7BFA-4424-BF07-8172BAC9754F
UF1415AX-1 | SIS-SS-UF-UF1415_0625.pdf | https://portal.scotsman-ice.com/ResourceCenter/Files/GetFile/B786DB81-E9E4-4727-9024-ED08238735CF
UF2020AX-1 | SIS-SS-UF-UF2020_0625.pdf | https://portal.scotsman-ice.com/ResourceCenter/Files/GetFile/C825BAB6-9D09-4059-BDAC-9D75FC6D71E2
UN0815AX-1 | SIS-SS-UN-UN0815_0625.pdf | https://portal.scotsman-ice.com/ResourceCenter/Files/GetFile/6FD4E7BB-9E76-4844-984C-FBD936DED53E
UN1215AX-1 | SIS-SS-UN-UN1215_0625.pdf | https://portal.scotsman-ice.com/ResourceCenter/Files/GetFile/9840AA38-DAAE-4EB6-86E1-2074DB5C80F9
UN1520AX-1 | SIS-SS-UN-UN1520_0625.pdf | https://portal.scotsman-ice.com/ResourceCenter/Files/GetFile/689CFA7D-DA9A-460E-9914-33DE8DB7DED5

## Product Copy
Model Number | Features & Benefits | [15 empty] | Certifications | [7 empty] | Warranty Information
| #1 Bullet | #2 Bullet | #3 Bullet | #4 Bullet | #5 Bullet | #6 Bullet | #7 Bullet | #8 Bullet | #9 Bullet | #10 Bullet | #11 Bullet | #12 Bullet | #13 Bullet | #14 Bullet | #15 Bullet | #16 Bullet | #1 | #2 | #3 | #4 | #5 | #6 | #7 | #8 | #1 | #2 | #3 | #4
UF0915AX-1 | Only 15” wide, the ice maker can be placed in the tightest locations | Front breathing - No side clearance required for flexible placement | Optional floor mount kit allows for installation under 34” ADA counter tops | Unit specific QR code for quick access to service manuals, cleaning guides, and warranty history | Ergonomic slide back door allows easy access to ice in the bin | Power cord, NEMA 5-15P plug, ice scoop, and adjustable legs are included for quick and easy installation | Sealed, maintenance-free bearings for reduced preventative maintenance and long-lasting performance | Stainless steel evaporator and auger for maximum durability | Sealed refrigeration system minimizes outside airborne contamination | Heavy duty, rust-free front panel and corrosion-resistant aluminum alloy side panels for maximum lifespan | Uses environmentally responsible, R290 refrigerant, with zero ozone depletion potential and low GWP | ENERGY STAR® Certified: Environmentally friendly while saving operators money | Designed, engineered, and assembled in USA | 100% of units are quality checked before leaving Scotsman's ISO 9001:2015 certified plant in Fairfax, South Carolina |  |  | NSF | AHRI | UL | Designed, Engineered, Assembled in USA | Non-ozone depleting R290 refrigerant | DOE Compliant | ADA Compliant (with floor mount kit) | ENERGY STAR® Certified | 3 years parts and labor on all components | Warranty valid in North, South & Central America for commercial installations | Contact factory for warranty in other regions | Residential Applications: 1 year parts and labor
UF1415AX-1 | Only 15” wide, the ice maker can be placed in the tightest locations | Front breathing - No side clearance required for flexible placement | Optional floor mount kit allows for installation under 34” ADA counter tops | Unit specific QR code for quick access to service manuals, cleaning guides, and warranty history | Ergonomic slide back door allows easy access to ice in the bin | Power cord, NEMA 5-15P plug, ice scoop, and adjustable legs are included for quick and easy installation | Sealed, maintenance-free bearings for reduced preventative maintenance and long-lasting performance | Stainless steel evaporator and auger for maximum durability | Sealed refrigeration system minimizes outside airborne contamination | Heavy duty, rust-free front panel and corrosion-resistant aluminum alloy side panels for maximum lifespan | Uses environmentally responsible, R290 refrigerant, with zero ozone depletion potential and low GWP | ENERGY STAR® Certified: Environmentally friendly while saving operators money | Designed, engineered, and assembled in USA | 100% of units are quality checked before leaving Scotsman's ISO 9001:2015 certified plant in Fairfax, South Carolina |  |  | NSF | AHRI | UL | Designed, Engineered, Assembled in USA | Non-ozone depleting R290 refrigerant | DOE Compliant | ADA Compliant (with floor mount kit) | ENERGY STAR® Certified | 3 years parts and labor on all components | Warranty valid in North, South & Central America for commercial installations | Contact factory for warranty in other regions | Residential Applications: 1 year parts and labor
UF2020AX-1 | Only 20” wide, the ice maker can be placed in the tightest locations | Front breathing - No side clearance required for flexible placement | Optional floor mount kit allows for installation under 34” ADA counter tops | Unit specific QR code for quick access to service manuals, cleaning guides, and warranty history | Ergonomic slide back door allows easy access to ice in the bin | Power cord, NEMA 5-15P plug, ice scoop, and adjustable legs are included for quick and easy installation | Sealed, maintenance-free bearings for reduced preventative maintenance and long-lasting performance | Stainless steel evaporator and auger for maximum durability | Sealed refrigeration system minimizes outside airborne contamination | Heavy duty, rust-free front panel and corrosion-resistant aluminum alloy side panels for maximum lifespan | Uses environmentally responsible, R290 refrigerant, with zero ozone depletion potential and low GWP | ENERGY STAR® Certified: Environmentally friendly while saving operators money | Designed, engineered, and assembled in USA | 100% of units are quality checked before leaving Scotsman's ISO 9001:2015 certified plant in Fairfax, South Carolina |  |  | NSF | AHRI | UL | Designed, Engineered, Assembled in USA | Non-ozone depleting R290 refrigerant | DOE Compliant | ADA Compliant (with floor mount kit) | ENERGY STAR® Certified | 3 years parts and labor on all components | Warranty valid in North, South & Central America for commercial installations | Contact factory for warranty in other regions | Residential Applications: 1 year parts and labor
UN0815AX-1 | Only 15” wide, the ice maker can be placed in the tightest locations | Front breathing - No side clearance required for flexible placement | Optional floor mount kit allows for installation under 34” ADA counter tops | Unit specific QR code for quick access to service manuals, cleaning guides, and warranty history | Produces soft, Original Chewable Nugget Ice; Up to 20% softer than competition for optimal mouthfeel | Ergonomic slide back door allows easy access to ice in the bin | Power cord, NEMA 5-15P plug, ice scoop, and adjustable legs are included for quick and easy installation | Sealed, maintenance-free bearings for reduced preventative maintenance and long-lasting performance | Stainless steel evaporator and auger for maximum durability | Sealed refrigeration system minimizes outside airborne contamination | Heavy duty, rust-free front panel and corrosion-resistant aluminum alloy side panels for maximum lifespan | Inherently more energy and water efficient than cube machines, without noisy harvest cycles | Uses environmentally responsible, R290 refrigerant, with zero ozone depletion potential and low GWP | ENERGY STAR® Certified: Environmentally friendly while saving operators money | Designed, engineered, and assembled in USA | 100% of units are quality checked before leaving Scotsman's ISO 9001:2015 certified plant in Fairfax, South Carolina | NSF | AHRI | UL | Designed, Engineered, Assembled in USA | Non-ozone depleting R290 refrigerant | DOE Compliant | ADA Compliant (with floor mount kit) | ENERGY STAR® Certified | 3 years parts and labor on all components | Warranty valid in North, South & Central America for commercial installations | Contact factory for warranty in other regions | Residential Applications: 1 year parts and labor
UN1215AX-1 | Only 15” wide, the ice maker can be placed in the tightest locations | Front breathing - No side clearance required for flexible placement | Optional floor mount kit allows for installation under 34” ADA counter tops | Unit specific QR code for quick access to service manuals, cleaning guides, and warranty history | Produces soft, Original Chewable Nugget Ice; Up to 20% softer than competition for optimal mouthfeel | Ergonomic slide back door allows easy access to ice in the bin | Power cord, NEMA 5-15P plug, ice scoop, and adjustable legs are included for quick and easy installation | Sealed, maintenance-free bearings for reduced preventative maintenance and long-lasting performance | Stainless steel evaporator and auger for maximum durability | Sealed refrigeration system minimizes outside airborne contamination | Heavy duty, rust-free front panel and corrosion-resistant aluminum alloy side panels for maximum lifespan | Inherently more energy and water efficient than cube machines, without noisy harvest cycles | Uses environmentally responsible, R290 refrigerant, with zero ozone depletion potential and low GWP | ENERGY STAR® Certified: Environmentally friendly while saving operators money | Designed, engineered, and assembled in USA | 100% of units are quality checked before leaving Scotsman's ISO 9001:2015 certified plant in Fairfax, South Carolina | NSF | AHRI | UL | Designed, Engineered, Assembled in USA | Non-ozone depleting R290 refrigerant | DOE Compliant | ADA Compliant (with floor mount kit) | ENERGY STAR® Certified | 3 years parts and labor on all components | Warranty valid in North, South & Central America for commercial installations | Contact factory for warranty in other regions | Residential Applications: 1 year parts and labor
UN1520AX-1 | Only 20” wide, the ice maker can be placed in the tightest locations | Front breathing - No side clearance required for flexible placement | Optional floor mount kit allows for installation under 34” ADA counter tops | Unit specific QR code for quick access to service manuals, cleaning guides, and warranty history | Produces soft, Original Chewable Nugget Ice; Up to 20% softer than competition for optimal mouthfeel | Ergonomic slide back door allows easy access to ice in the bin | Power cord, NEMA 5-15P plug, ice scoop, and adjustable legs are included for quick and easy installation | Sealed, maintenance-free bearings for reduced preventative maintenance and long-lasting performance | Stainless steel evaporator and auger for maximum durability | Sealed refrigeration system minimizes outside airborne contamination | Heavy duty, rust-free front panel and corrosion-resistant aluminum alloy side panels for maximum lifespan | Inherently more energy and water efficient than cube machines, without noisy harvest cycles | Uses environmentally responsible, R290 refrigerant, with zero ozone depletion potential and low GWP | ENERGY STAR® Certified: Environmentally friendly while saving operators money | Designed, engineered, and assembled in USA | 100% of units are quality checked before leaving Scotsman's ISO 9001:2015 certified plant in Fairfax, South Carolina | NSF | AHRI | UL | Designed, Engineered, Assembled in USA | Non-ozone depleting R290 refrigerant | DOE Compliant | ADA Compliant (with floor mount kit) | ENERGY STAR® Certified | 3 years parts and labor on all components | Warranty valid in North, South & Central America for commercial installations | Contact factory for warranty in other regions | Residential Applications: 1 year parts and labor

## Available Images
NOTE: While image file names may reference non-"X" models, they will remain applicable and accurate for the new R290 models.
Model Number | Primary Product Image URL (Auto-Updating Link: Will NOT Break if embedded) | VIEW ALL AVAILABLE IMAGES:
UF0915AX-1 | https://portal.scotsman-ice.com/ResourceCenter/Files/GetImage/EBAB30E9-A23E-41E6-A309-B65C704B35DB/jpg | https://portal.scotsman-ice.com/Search?search_query=UF0915A-1&search_type=Images
UF1415AX-1 | https://portal.scotsman-ice.com/ResourceCenter/Files/GetImage/7B225AE9-A9CD-4C20-8156-12E86F240C7E/jpg | https://portal.scotsman-ice.com/Search?search_query=UF1415A-1&search_type=Images
UF2020AX-1 | https://portal.scotsman-ice.com/ResourceCenter/Files/GetImage/16A5355A-EFF2-4B15-BFD9-608E1EF8B544/jpg | https://portal.scotsman-ice.com/Search?search_query=UF2020A-1&search_type=Images
UN0815AX-1 | https://portal.scotsman-ice.com/ResourceCenter/Files/GetImage/CC92489D-109D-47BF-AC9D-0158B4CC6873/jpg | https://portal.scotsman-ice.com/Search?search_query=UN0815A-1&search_type=Images
UN1215AX-1 | https://portal.scotsman-ice.com/ResourceCenter/Files/GetImage/9B6DB87E-F8DE-4F15-9FD4-BAC42F6B69F3/jpg | https://portal.scotsman-ice.com/Search?search_query=UN1215A-1&search_type=Images
UN1520AX-1 | https://portal.scotsman-ice.com/ResourceCenter/Files/GetImage/671D78A8-A3C6-4CC4-AFDD-54B7B29859A2/jpg | https://portal.scotsman-ice.com/Search?search_query=UN1520A-1&search_type=Images

## Compatible Accessories
Compatible Accessories | Related Accessories |  |  | Water Filter Option #1 |  |  | Water Filter Option #2 |  |  | Prefilter Option
Model Number | Floor Mount Kit | Leg Kit #1 | Caster Kit #1 | AquaPatrol™ Filter System | AquaPatrol™ Replacement Filter (1 PK) | AquaPatrol™ Replacement Filter (6 PK) | SSM Plus (Chlorine Removal) Filter System | SSM PLUS Replacement Filter (1 PK) | SSM PLUS Replacement Filter (6 PK) | SC Coarse Prefilter | SC Replacement Prefilters
UF0915AX-1 | KUFM15 | KLP8S | KBC1 | AP1-P | APRC1-P | APRC6-P | SSM1-P | SSMRC1 | SSMRC6 | SC10-A | SC10RC40
UF1415AX-1 | KUFM15 | KLP8S | KBC1 | AP1-P | APRC1-P | APRC6-P | SSM1-P | SSMRC1 | SSMRC6 | SC10-A | SC10RC40
UF2020AX-1 | KUFM20 | KLP8S | KBC1 | AP1-P | APRC1-P | APRC6-P | SSM1-P | SSMRC1 | SSMRC6 | SC10-A | SC10RC40
UN0815AX-1 | KUFM15 | KLP8S | KBC1 | AP1-P | APRC1-P | APRC6-P | SSM1-P | SSMRC1 | SSMRC6 | SC10-A | SC10RC40
UN1215AX-1 | KUFM15 | KLP8S | KBC1 | AP1-P | APRC1-P | APRC6-P | SSM1-P | SSMRC1 | SSMRC6 | SC10-A | SC10RC40
UN1520AX-1 | KUFM20 | KLP8S | KBC1 | AP1-P | APRC1-P | APRC6-P | SSM1-P | SSMRC1 | SSMRC6 | SC10-A | SC10RC40

## Pricing Values
PRICE SHEET -- Scotsman 15-20 UF/UN R290 Undercounters + Associated Accessories -- List Prices | [5 empty] | MSRP/MAP Multiplier
*Addendum, see full price list for more details | MSRP: Minimum Suggested Retail Price |  |  |  |  | 0.41
| MAP: Minimum Advertised Price |  |  |  |  | *Rounded down to nearest whole dollar
Model Number | Model Number With Revision Letter | GTIN | UPC | Description | 5/1/25 List Price | 5/1/25 MSRP/MAP Price
AP1-P | AP1-P | 00840315402546 | 840315402546 | FILTER AP PLUS SINGLE | 639 | 261
APRC1-P | APRC1-P | 00840315402577 | 840315402577 | FILTER AP PLUS RPLCMNT CRTRDG 1PACK | 201 | 82
APRC6-P | APRC6-P | 00840315402584 | 840315402584 | FILTER AP PLUS RPLCMNT CRTRDG 6PACK | 1006 | 412
KBC1 | KBC1 | 00840315402867 | 840315402867 | KIT CSTRS 3 1/2 IN 2 LCK BH BINS | 643 | 263
KLP8S | KLP8S | 00840315403284 | 840315403284 | KIT 6IN LEGS SS BX22/BX30/B842/B948 | 464 | 190
KUFM15 | KUFM15 | 00840315403451 | 840315403451 | KIT ADA FLOOR MOUNT 15IN | 317 | 129
KUFM20 | KUFM20 | 00840315403468 | 840315403468 | KIT ADA FLOOR MOUNT 20IN | 317 | 129
SC10-A | SC10-A | 00840315403536 | 840315403536 | FILTER 10IN COURSE PRE | 292 | 119
SSM1-P | SSM1-P | 00840315403574 | 840315403574 | FILTER SSM PLUS SINGLE | 849 | 348
SSMRC1 | SSMRC1 | 00840315403604 | 840315403604 | FILTER SSM RPLCMNT CRTRD 1PACK | 280 | 114
SSMRC6 | SSMRC6 | 00840315403611 | 840315403611 | FILTER SSM RPLCMNT CRTRD 6PACK | 1367 | 560
UF0915AX-1 | UF0915AX-1A | 00840315405134 | 840315405134 | FLK SC AC 90LB 115/60/1, R290 | 8595 | 3523
UF1415AX-1 | UF1415AX-1A | 00840315405141 | 840315405141 | FLK SC AC 140LB 115/60/1 R290 | 9627 | 3947
UF2020AX-1 | UF2020AX-1A | 00840315405158 | 840315405158 | FLK SC AC 200LB 115/60/1 R290 | 10781 | 4420
UN0815AX-1 | UN0815AX-1A | 00840315405165 | 840315405165 | NUG SC AC 80LB 115/60/1 R290 | 8681 | 3559
UN1215AX-1 | UN1215AX-1A | 00840315405172 | 840315405172 | NUG SC AC 120LB 115/60/1 R290 | 9723 | 3986
UN1520AX-1 | UN1520AX-1A | 00840315405189 | 840315405189 | NUG SC AC 150LB 115/60/1 R290 | 10889 | 4464