## Specification Data
Model Number | Category | Product Family | GTIN | UPC | Replaces Model | Product Title/Name (125 Character Max.) | Product Title/Name - Includes Electrical Configuration (140 Character Max.) | Written Spec | 90°/70° Production (lb) | 70°/50° Production (lb) | Ice Form | Ice Form Description | Unit Size (W" x D" x H") | Unit Size (Width: Inches) | Unit Size (Depth: Inches) | Unit Size (Height: Inches) | Condenser Type | Energy Usage (kWh/100 lb.) | Potable Water (gal/100 lb) | Condenser Water (gal/100 lb) | Volts/Hz/Phase | Max. Fuse Size | Circuit Wires | Min. Circuit Ampacity | Refrigerant | BTUs Per Hour | Refrigerant Charge (oz) | Shipping Dimensions (W" x D" x H") | Shipping Dimensions (Width: Inches) | Shipping Dimensions (Depth: Inches) | Shipping Dimensions (Height: Inches) | Shipping Weight (lb) | Warranty | Specification Sheet URL (Auto-Updating Link: Will NOT Break) | Primary Product Image URL (Auto-Updating Link: Will NOT Break) | Product Page URL
CU50GAX-1 | Undercounter Cube | CU50 | 00840315406148 | 840315406148 | CU50GA-1 | Scotsman CU50GAX-1 Undercounter 15" Width, Air Cooled, Gravity Drain, Gourmet Cube Ice Machine - Up to 65 lb. Production, 26 lb. Storage | Scotsman CU50GAX-1 Undercounter 15" Width, Air Cooled, Gravity Drain, Gourmet Cube Ice Machine - Up to 65 lb. Production, 26 lb. Storage (115v/60hz/1ph) | Undercounter Ice Maker With Bin, Gourmet Cube, 1" x 1.13" x 1.25" cube size, air-cooled, 15" width, self-contained condenser, production capacity up to 65 lb/24 hours at 70°/50° (49 lb certified at 90°/70°), 26 lb ice storage capacity, horizontal evaporator, unit specific QR code, gravity drain, reversible door, stainless steel exterior, 1" adjustable legs, includes power cord with NEMA 5-15P plug, 115v/60/1-ph, 5.0 amps, NSF, cULus, engineered and assembled in USA | 49 | 65 | Gourmet Cube | Large, slow-melting ice form. Ideal for mixed drinks. | 15" x 22" x 34" | 15 | 22 | 34 | Air | 11 | 29.8 | N/A | 115/60/1 | 15 | 2 | Cord | R290 | 1965 | 4 | 15" x 24" x 34" | 15 | 24 | 34 | 100 | 3 years parts and labor on all components; 5 years parts and labor on the evaporator; 5 years parts on the compressor and condenser | https://portal.scotsman-ice.com/ResourceCenter/Files/GetFile/FF3D2CC0-3AA8-483A-9939-DB9D7A101005 | https://portal.scotsman-ice.com/ResourceCenter/Files/GetImage/F8A2F329-FD02-4C99-BC56-15CE8D080DCC/jpg | https://www.scotsman-ice.com/products/Cubers/Undercounter/CU50
CU50PAX-1 | Undercounter Cube | CU50 | 00840315406155 | 840315406155 | CU50PA-1 | Scotsman CU50PAX-1 Undercounter 15" Width, Air Cooled, Pump Drain, Gourmet Cube Ice Machine - Up to 65 lb. Production, 26 lb. Storage | Scotsman CU50PAX-1 Undercounter 15" Width, Air Cooled, Pump Drain, Gourmet Cube Ice Machine - Up to 65 lb. Production, 26 lb. Storage (115v/60hz/1ph) | Undercounter Ice Maker With Bin, Gourmet Cube, 1" x 1.13" x 1.25" cube size, air-cooled, 15" width, self-contained condenser, production capacity up to 65 lb/24 hours at 70°/50° (49 lb certified at 90°/70°), 26 lb ice storage capacity, horizontal evaporator, unit specific QR code, built in pump drain, reversible door, stainless steel exterior, 1" adjustable legs, includes power cord with NEMA 5-15P plug, 115v/60/1-ph, 5.0 amps, NSF, cULus, engineered and assembled in USA | 49 | 65 | Gourmet Cube | Large, slow-melting ice form. Ideal for mixed drinks. | 15" x 22" x 34" | 15 | 22 | 34 | Air | 11 | 29.8 | N/A | 115/60/1 | 15 | 2 | Cord | R290 | 1965 | 4 | 15" x 24" x 34" | 15 | 24 | 34 | 105 | 3 years parts and labor on all components; 5 years parts and labor on the evaporator; 5 years parts on the compressor and condenser | https://portal.scotsman-ice.com/ResourceCenter/Files/GetFile/FF3D2CC0-3AA8-483A-9939-DB9D7A101005 | https://portal.scotsman-ice.com/ResourceCenter/Files/GetImage/F8A2F329-FD02-4C99-BC56-15CE8D080DCC/jpg | https://www.scotsman-ice.com/products/Cubers/Undercounter/CU50

## Specification Sheets
Model Number | Sales Literature
| Specification Sheet | Specification Sheet URL (Auto-Updating Link: Will NOT Break)
CU50GAX-1 | SIS-SS-CU-CU50_1125 | https://portal.scotsman-ice.com/ResourceCenter/Files/GetFile/FF3D2CC0-3AA8-483A-9939-DB9D7A101005
CU50PAX-1 | SIS-SS-CU-CU50_1125 | https://portal.scotsman-ice.com/ResourceCenter/Files/GetFile/FF3D2CC0-3AA8-483A-9939-DB9D7A101005

## Product Copy
Model Number | Features & Benefits | [13 empty] | Certifications | [5 empty] | Warranty Information
| Bullet #1 | Bullet #2 | Bullet #3 | Bullet #4 | Bullet #5 | Bullet #6 | Bullet #7 | Bullet #8 | Bullet #9 | Bullet #10 | Bullet #11 | Bullet #12 | Bullet #13 | Bullet #14 | #1 | #2 | #3 | #4 | #5 | #6 | #1 | #2 | #3 | #4
CU50GAX-1 | 15" cabinet width for placement in tight locations | Uniquely-shaped, crystal-clear, slow-melting, taste-free, odorless ice- won't dilute the flavor of drinks | Water-quality sensor detects hard water conditions and control system purges mineral laden water with every harvest cycle, which helps extend the time between cleanings | User-friendly control panel informs whether power is on, alerts a no-water condition, and a time to clean reminder | Requires access to floor drain within 6 ft. of unit | Produces clear, long-lasting gourmet cube ice | Gourmet Ice - Large, slow-melting ice form, ideal for mixed drinks and cocktails | UL approved for outdoor applications | Designed for commercial applications | Durable stainless steel construction | Power cord, NEMA 5-15P plug, ice scoop, and adjustable feet are included for quick and easy installation | Designed, engineered, and assembled in USA | 100% of units are quality checked before leaving Scotsman's ISO 9001:2015 certified plant in Fairfax, South Carolina | Uses environmentally responsible, R290 refrigerant, with zero ozone depletion potential and low GWP | NSF | AHRI | UL | Designed, Engineered, Assembled in USA | Non-ozone depleting R290 refrigerant | DOE Compliant | 3 years parts and labor on all components; 5 years parts on the compressor | Warranty valid in North, South & Central America for commercial installations | Contact factory for warranty in other regions | Residential Applications: 1 year parts and labor
CU50PAX-1 | 15" cabinet width for placement in tight locations | Uniquely-shaped, crystal-clear, slow-melting, taste-free, odorless ice- won't dilute the flavor of drinks | Water-quality sensor detects hard water conditions and control system purges mineral laden water with every harvest cycle, which helps extend the time between cleanings | User-friendly control panel informs whether power is on, alerts a no-water condition, and a time to clean reminder | Includes internal drain pump, which is intended for use in applications where a floor drain is not available | Produces clear, long-lasting gourmet cube ice | Gourmet Ice - Large, slow-melting ice form, ideal for mixed drinks and cocktails | UL approved for outdoor applications | Designed for commercial applications | Durable stainless steel construction | Power cord, NEMA 5-15P plug, ice scoop, and adjustable feet are included for quick and easy installation | Designed, engineered, and assembled in USA | 100% of units are quality checked before leaving Scotsman's ISO 9001:2015 certified plant in Fairfax, South Carolina | Uses environmentally responsible, R290 refrigerant, with zero ozone depletion potential and low GWP | NSF | AHRI | UL | Designed, Engineered, Assembled in USA | Non-ozone depleting R290 refrigerant | DOE Compliant | 3 years parts and labor on all components; 5 years parts on the compressor | Warranty valid in North, South & Central America for commercial installations | Contact factory for warranty in other regions | Residential Applications: 1 year parts and labor

## Available Images
NOTE: While image file names may reference non-"X" models, they will remain applicable and accurate for the new R290 models.
Model Number | Primary Product Image URL (Auto-Updating Link: Will NOT Break if embedded) | VIEW ALL AVAILABLE IMAGES:
CU50GAX-1 | https://portal.scotsman-ice.com/ResourceCenter/Files/GetImage/F8A2F329-FD02-4C99-BC56-15CE8D080DCC/jpg | https://portal.scotsman-ice.com/Search?search_query=CU50GA&search_type=Images
CU50PAX-1 | https://portal.scotsman-ice.com/ResourceCenter/Files/GetImage/F8A2F329-FD02-4C99-BC56-15CE8D080DCC/jpg | https://portal.scotsman-ice.com/Search?search_query=CU50PA&search_type=Images

## Compatible Accessories
Compatible Accessories | Water Filter Option #1 |  |  | Water Filter Option #2 |  |  | Prefilter Option
Model Number | AquaPatrol™ Filter System | AquaPatrol™ Replacement Filter (1 PK) | AquaPatrol™ Replacement Filter (6 PK) | SSM Plus (Chlorine Removal) Filter System | SSM PLUS Replacement Filter (1 PK) | SSM PLUS Replacement Filter (6 PK) | SC Coarse Prefilter | SC Replacement Prefilters
CU50GAX-1 | AP1-P | APRC1-P | APRC6-P | SSM1-P | SSMRC1 | SSMRC6 | SC10-A | SC10RC40
CU50PAX-1 | AP1-P | APRC1-P | APRC6-P | SSM1-P | SSMRC1 | SSMRC6 | SC10-A | SC10RC40

## Pricing Values
PRICE SHEET -- Scotsman CU50 R290 Undercounter Gourmet + Associated Accessories -- List Prices | [5 empty] | MSRP/MAP Multiplier
*Addendum, see full price list for more details | MSRP: Minimum Suggested Retail Price |  |  |  |  | 0.41
| MAP: Minimum Advertised Price |  |  |  |  | *Rounded down to nearest whole dollar
Model Number | Model Number With Revision Letter | GTIN | UPC | Description | 5/1/25 List Price | 5/1/25 MSRP/MAP Price
AP1-P | AP1-P | 00840315402546 | 840315402546 | FILTER AP PLUS SINGLE | 639 | 261
APRC1-P | APRC1-P | 00840315402577 | 840315402577 | FILTER AP PLUS RPLCMNT CRTRDG 1PACK | 201 | 82
APRC6-P | APRC6-P | 00840315402584 | 840315402584 | FILTER AP PLUS RPLCMNT CRTRDG 6PACK | 1006 | 412
CU50GAX-1 | CU50GAX-1A | 00840315406148 | 840315406148 | CUB SC AC 50LB SS 115/60/1 MEDG | 7324 | 3002
CU50PAX-1 | CU50PAX-1A | 00840315406155 | 840315406155 | CUB SC AC 50LB SS 115/60/1 MEDG PUMP | 8314 | 3408
SC10-A | SC10-A | 00840315403536 | 840315403536 | FILTER 10IN COURSE PRE | 292 | 119
SC10RC40 | SC10RC40 | 00840315403543 | 840315403543 | FILTER 10IN COURSE PRE RPLCMNT CRTRDG 40PACK | 540 | 221
SSM1-P | SSM1-P | 00840315403574 | 840315403574 | FILTER SSM PLUS SINGLE | 849 | 348
SSMRC1 | SSMRC1 | 00840315403604 | 840315403604 | FILTER SSM RPLCMNT CRTRD 1PACK | 280 | 114
SSMRC6 | SSMRC6 | 00840315403611 | 840315403611 | FILTER SSM RPLCMNT CRTRD 6PACK | 1367 | 560