## Equipment
Model | Category | Product Family | Series Name (If Applicable) | GTIN | UPC | Product Title/Name (140 Character Max) | Product Title/Name - Includes Electrical Configuration (155 Character Max) | Written Spec | 90°/70° Production (lb) | 70°/50° Production (lb) | Ice Form | Ice Form Description | Bin Storage Cap. (lb) | Dispensing Method | Unit Size (W" x D" x H") | Unit Size (Width: Inches) | Unit Size (Depth: Inches) | Unit Size (Height: Inches) | Condenser Type | Energy Usage (kWh/100 lb.) | Energy Star Certified? | Potable Water (gal/100 lb) | Condenser Water (gal/100 lb) | Volts/Hz/Phase | Max. Fuse Size | Circuit Wires | Min. Circuit Ampacity | Refrigerant | BTUs Per Hour | Refrigerant Charge (oz) | Shipping Dimensions (W" x D" x H") | Shipping Dimensions (Width: Inches) | Shipping Dimensions (Depth: Inches) | Shipping Dimensions (Height: Inches) | Shipping Weight (lb) | Warranty | Replaces Model | Specification Sheet URL (Auto-Updating Link: Will NOT Break) | Primary Product Image URL (Auto-Updating Link: Will NOT Break) | Product Page URL
B322S | Storage Bin | Standard Modular Bin |  | 00840315400016 | 840315400016 | Scotsman B322S Ice Storage Bin, 22" Width, Metallic Exterior - 370 lb. Storage | Scotsman B322S Ice Storage Bin, 22" Width, Metallic Exterior - 370 lb. Storage | Ice Bin, top-hinged front-opening door, 370 lb application capacity, for top-mounted ice maker, 22" width, metallic finish exterior, toolless removable baffle, polyurethane insulation, polyethylene liner, includes 6" legs, NSF, engineered and assembled in USA | N/A | N/A | N/A | N/A | 370 | N/A | 22" x 34" x 50" | 22 | 34 | 50 | N/A | N/A | No | N/A | N/A | N/A | N/A | N/A | N/A | N/A | N/A | N/A | 26" x 36" x 49" | 26 | 36 | 49 | 140 | 3 years parts and labor on all components | BH360, BH375, SLB375 | https://portal.scotsman-ice.com/ResourceCenter/Files/GetFile/6FA152C4-D9D7-42FD-99C2-CECD1581C8D4 | https://portal.scotsman-ice.com/ResourceCenter/Files/GetImage/EAD3EAC6-08EA-42D9-ADBE-556F69CD7EDE/jpg | https://www.scotsman-ice.com/products/Bin-Storage/Modular/B322S
B330P | Storage Bin | Standard Modular Bin |  | 00840315400023 | 840315400023 | Scotsman B330P Ice Storage Bin, 30" Width, Rotocast Plastic Exterior - 344 lb. Storage | Scotsman B330P Ice Storage Bin, 30" Width, Rotocast Plastic Exterior - 344 lb. Storage | Ice Bin, top-hinged front-opening door, 344 lb application capacity, for top-mounted ice maker, 30" width, rotocast plastic construction, toolless removable baffle, polyurethane insulation, polyethylene liner, includes 6" legs, NSF, engineered and assembled in USA | N/A | N/A | N/A | N/A | 344 | N/A | 30" x 34" x 37" | 30 | 34 | 37 | N/A | N/A | No | N/A | N/A | N/A | N/A | N/A | N/A | N/A | N/A | N/A | 33" x 36" x 35" | 33 | 36 | 35 | 90 | 3 years parts and labor on all components | HTB350, BH450 | https://portal.scotsman-ice.com/ResourceCenter/Files/GetFile/6FA152C4-D9D7-42FD-99C2-CECD1581C8D4 | https://portal.scotsman-ice.com/ResourceCenter/Files/GetImage/F57C6194-DED6-4F25-999C-436C063A4DBF/jpg | https://www.scotsman-ice.com/products/Bin-Storage/Modular/B330P-B530P-B530S
B530P | Storage Bin | Standard Modular Bin |  | 00840315400030 | 840315400030 | Scotsman B530P Ice Storage Bin, 30" Width, Rotocast Plastic Exterior - 536 lb. Storage | Scotsman B530P Ice Storage Bin, 30" Width, Rotocast Plastic Exterior - 536 lb. Storage | Ice Bin, top-hinged front-opening door, 536 lb application capacity, for top-mounted ice maker, 30" width, rotocast plastic construction, toolless removable baffle, polyurethane insulation, polyethylene liner, includes 6" legs, NSF, engineered and assembled in USA | N/A | N/A | N/A | N/A | 536 | N/A | 30" x 34" x 50" | 30 | 34 | 50 | N/A | N/A | No | N/A | N/A | N/A | N/A | N/A | N/A | N/A | N/A | N/A | 33" x 37" x 49" | 33 | 37 | 49 | 110 | 3 years parts and labor on all components | HTB555, HTB500 | https://portal.scotsman-ice.com/ResourceCenter/Files/GetFile/6FA152C4-D9D7-42FD-99C2-CECD1581C8D4 | https://portal.scotsman-ice.com/ResourceCenter/Files/GetImage/29A2D8BC-ACCF-4655-9223-E6756D39A188/jpg | https://www.scotsman-ice.com/products/Bin-Storage/Modular/B330P-B530P-B530S
B530S | Storage Bin | Standard Modular Bin |  | 00840315400047 | 840315400047 | Scotsman B530S Ice Storage Bin, 30" Width, Metallic Exterior - 536 lb. Storage | Scotsman B530S Ice Storage Bin, 30" Width, Metallic Exterior - 536 lb. Storage | Ice Bin, top-hinged front-opening door, 536 lb application capacity, for top-mounted ice maker, 30" width, metallic finish exterior, toolless removable baffle, polyurethane insulation, polyethylene liner, includes 6" legs, NSF, engineered and assembled in USA | N/A | N/A | N/A | N/A | 536 | N/A | 30" x 34" x 50" | 30 | 34 | 50 | N/A | N/A | No | N/A | N/A | N/A | N/A | N/A | N/A | N/A | N/A | N/A | 33" x 37" x 49" | 33 | 37 | 49 | 150 | 3 years parts and labor on all components | BH550, BH500 | https://portal.scotsman-ice.com/ResourceCenter/Files/GetFile/6FA152C4-D9D7-42FD-99C2-CECD1581C8D4 | https://portal.scotsman-ice.com/ResourceCenter/Files/GetImage/04345111-EBA8-4575-A6CD-0AEF39D50583/jpg | https://www.scotsman-ice.com/products/Bin-Storage/Modular/B330P-B530P-B530S
B842S | Storage Bin | Standard Modular Bin |  | 00840315400054 | 840315400054 | Scotsman B842S Ice Storage Bin, 42" Width, Metallic Exterior - 778 lb. Storage | Scotsman B842S Ice Storage Bin, 42" Width, Metallic Exterior - 778 lb. Storage | Ice Bin, top-hinged front-opening door, 778 lb application capacity, for top-mounted ice maker, 42" width, metallic finish exterior, toolless removable baffle, polyurethane insulation, polyethylene liner, includes 6" legs, NSF, engineered and assembled in USA | N/A | N/A | N/A | N/A | 778 | N/A | 42" x 34" x 50" | 42 | 34 | 50 | N/A | N/A | No | N/A | N/A | N/A | N/A | N/A | N/A | N/A | N/A | N/A | 45" x 36" x 49" | 45 | 36 | 49 | 190 | 3 years parts and labor on all components | BH801, BH800, B60 | https://portal.scotsman-ice.com/ResourceCenter/Files/GetFile/6FA152C4-D9D7-42FD-99C2-CECD1581C8D4 | https://portal.scotsman-ice.com/ResourceCenter/Files/GetImage/D79F207E-5D81-4F08-9C41-84F01C93DB22/jpg | https://www.scotsman-ice.com/products/Bin-Storage/Modular/B842S
B948S | Storage Bin | Standard Modular Bin |  | 00840315400061 | 840315400061 | Scotsman B948S Ice Storage Bin, 48" Width, Metallic Exterior - 893 lb. Storage | Scotsman B948S Ice Storage Bin, 48" Width, Metallic Exterior - 893 lb. Storage | Ice Bin, top-hinged front-opening door, 893 lb application capacity, for top-mounted ice maker, 48" width, metallic finish exterior, toolless removable baffle, polyurethane insulation, polyethylene liner, includes 6" legs, NSF, engineered and assembled in USA | N/A | N/A | N/A | N/A | 893 | N/A | 48" x 34" x 50" | 48 | 34 | 50 | N/A | N/A | No | N/A | N/A | N/A | N/A | N/A | N/A | N/A | N/A | N/A | 51" x 36" x 49" | 51 | 36 | 49 | 209 | 3 years parts and labor on all components | BH900, BH1000 | https://portal.scotsman-ice.com/ResourceCenter/Files/GetFile/6FA152C4-D9D7-42FD-99C2-CECD1581C8D4 | https://portal.scotsman-ice.com/ResourceCenter/Files/GetImage/EB835DA7-C6C3-433E-AB5D-87B270DF1D06/jpg | https://www.scotsman-ice.com/products/Bin-Storage/Modular/B948S
BL1048S | Storage Bin | BL Bin |  | 00840315400078 | 840315400078 | Scotsman BL1048S Ice Storage Bin, 48" Width, Stainless Steel Exterior - 1000 lb. Storage | Scotsman BL1048S Ice Storage Bin, 48" Width, Stainless Steel Exterior - 1000 lb. Storage | Upright Ice Storage Bin, with top-hinged spring loaded front opening door, 1000 lb application capacity, for top mounted ice makers, 48" width, stainless steel exterior, polyurethane insulation, corrosion resistant bin liner, first ice in first ice out design, 6" adjustable legs, includes 82 oz. plastic ice scoop, includes stainless steel universal adapter plate for most ice maker configurations, NSF, engineered and assembled in USA (Special bintop required for side-by-side configurations) (Contact your Scotsman rep. to order the correct bin top for these configurations) | N/A | N/A | N/A | N/A | 1000 | N/A | 48" x 31" x 54.4" | 48 | 31 | 54.4 | N/A | N/A | No | N/A | N/A | N/A | N/A | N/A | N/A | N/A | N/A | N/A | 53" x 44" x 56" | 53 | 44 | 56 | 268 | 5 years parts and labor on all components | BH1100BB-A, BH1100SS-A | https://portal.scotsman-ice.com/ResourceCenter/Files/GetFile/EE701DC1-93C5-47E4-9868-8BE651F7E50B | https://portal.scotsman-ice.com/ResourceCenter/Files/GetImage/C30329FC-9C20-47ED-8E36-DAAEBB7A9989/jpg | https://www.scotsman-ice.com/products/Bin-Storage/Modular/BL1048S-BL1360S-BL1660S
BL1360S | Storage Bin | BL Bin |  | 00840315400085 | 840315400085 | Scotsman BL1360S Ice Storage Bin, 60" Width, Stainless Steel Exterior - 1320 lb. Storage | Scotsman BL1360 Ice Storage Bin, 60" Width, Stainless Steel Exterior - 1320 lb. Storage | Upright Ice Storage Bin, with top-hinged spring loaded front opening door, 1320 lb application capacity, for top mounted ice makers, 60" width, stainless steel exterior, polyurethane insulation, corrosion resistant bin liner, first ice in first ice out design, 6" adjustable legs, includes 82 oz. plastic ice scoop, includes stainless steel universal adapter plate for most ice maker configurations, NSF, engineered and assembled in USA (Special bintop required for side-by-side configurations) (Contact your Scotsman rep. to order the correct bin top for these configurations) | N/A | N/A | N/A | N/A | 1320 | N/A | 60" x 31" x 54.4" | 60 | 31 | 54.4 | N/A | N/A | No | N/A | N/A | N/A | N/A | N/A | N/A | N/A | N/A | N/A | 65" x 43" x 54" | 65 | 43 | 54 | 322 | 5 years parts and labor on all components | BH1300BB-A, BH1300SS-A | https://portal.scotsman-ice.com/ResourceCenter/Files/GetFile/EE701DC1-93C5-47E4-9868-8BE651F7E50B | https://portal.scotsman-ice.com/ResourceCenter/Files/GetImage/7840B889-FDC8-48D6-AB6B-850CD1D5CB7C/jpg | https://www.scotsman-ice.com/products/Bin-Storage/Modular/BL1048S-BL1360S-BL1660S
BL1660S | Storage Bin | BL Bin |  | 00840315400092 | 840315400092 | Scotsman BL1660S Ice Storage Bin, 60" Width, Stainless Steel Exterior - 1660 lb. Storage | Scotsman BL1660S Ice Storage Bin, 60" Width, Stainless Steel Exterior - 1660 lb. Storage | Upright Ice Storage Bin, with top-hinged spring loaded front opening door, 1660 lb application capacity, for top mounted ice makers, 60" width, stainless steel exterior, polyurethane insulation, corrosion resistant bin liner, first ice in first ice out design, 6" adjustable legs, includes 82 oz. plastic ice scoop, includes stainless steel universal adapter plate for most ice maker configurations, NSF, engineered and assembled in USA (Special bintop required for side-by-side configurations) (Contact your Scotsman rep. to order the correct bin top for these configurations) | N/A | N/A | N/A | N/A | 1660 | N/A | 60" x 31" x 63.4" | 60 | 31 | 63.4 | N/A | N/A | No | N/A | N/A | N/A | N/A | N/A | N/A | N/A | N/A | N/A | 65" x 43" x 67" | 65 | 43 | 67 | 340 | 5 years parts and labor on all components | BH1600BB-A, BH1600SS-A | https://portal.scotsman-ice.com/ResourceCenter/Files/GetFile/EE701DC1-93C5-47E4-9868-8BE651F7E50B | https://portal.scotsman-ice.com/ResourceCenter/Files/GetImage/AEFA42D0-7DCB-47F5-B231-DA68783C2C5A/jpg | https://www.scotsman-ice.com/products/Bin-Storage/Modular/BL1048S-BL1360S-BL1660S
CU0415MAX-1 | Undercounter Cube | CU0415 | Undercounter Units | 00840315405325 | 840315405325 | Scotsman CU0415MAX-1 Undercounter 15" Width, Air Cooled, Medium Cube Ice Machine - Up to 60 lb. Production, 36 lb. Storage | Scotsman CU0415MAX-1 Undercounter 15" Width, Air Cooled, Medium Cube Ice Machine - Up to 60 lb. Production, 36 lb. Storage (115v/60hz/1ph) | Undercounter Ice Maker With Bin, cube style, air cooled, 15" width, self contained condenser, production capacity up to 60 lb/24 hours at 70°/50° (40 lb certified at 90°/70°), 36 lb bin storage capacity, clear medium cube, horizontal evaporator, ADA compliant with floor mount kit, no side clearance required, unit specific QR code, 6" adjustable legs included, ice scoop included, R290 refrigerant, includes power cord with NEMA 5-15P plug, 115V/60/1-ph, cETLus, ETL-Sanitation, engineered and assembled in USA | 40 | 60 | Medium Cube | Medium Cube: Crystal-clear ice form with broad applications | 36 | N/A | 15" x 24" x 38" | 15 | 24 | 38 | Air | 9.23 | No | 24.6 | N/A | 115/60/1 | 15 | 2 | Cord | R290 | 1500 | 3.75 | 17" x 27" x 38" | 17 | 27 | 38 | 90 | 3 years parts and labor on all components | CU0415MA-1 | https://portal.scotsman-ice.com/ResourceCenter/Files/GetFile/98B2D077-AB5E-4F18-80FC-51A2A0116BD2 | https://portal.scotsman-ice.com/ResourceCenter/Files/GetImage/4460166A-9765-4105-8468-7655AF212248/jpg | https://www.scotsman-ice.com/products/Cubers/Undercounter/CU0415
CU0715MAX-1 | Undercounter Cube | CU0715 | Undercounter Units | 00840315405332 | 840315405332 | Scotsman CU0715MAX-1 Undercounter 15" Width, Air Cooled, Medium Cube Ice Machine - Up to 80 lb. Production, 36 lb. Storage | Scotsman CU0715MAX-1 Undercounter 15" Width, Air Cooled, Medium Cube Ice Machine - Up to 80 lb. Production, 36 lb. Storage (115v/60hz/1ph) | Undercounter Ice Maker With Bin, cube style, air cooled, 15" width, self contained condenser, production capacity up to 80 lb/24 hours at 70°/50° (53 lb AHRI certified at 90°/70°), 36 lb bin storage capacity, clear medium cube, horizontal evaporator, ADA compliant with floor mount kit, no side clearance required, unit specific QR code, 6" adjustable legs included, ice scoop included, R290 refrigerant, includes power cord with NEMA 5-15P plug, 115v/60/1-ph, cETLus, ETL-Sanitation, engineered and assembled in USA | 53 | 80 | Medium Cube | Medium Cube: Crystal-clear ice form with broad applications | 36 | N/A | 15" x 24" x 38" | 15 | 24 | 38 | Air | 9.45 | No | 33 | N/A | 115/60/1 | 15 | 2 | Cord | R290 | 2300 | 3.5 | 17" x 27" x 38" | 17 | 27 | 38 | 96 | 3 years parts and labor on all components | CU0715MA-1 | https://portal.scotsman-ice.com/ResourceCenter/Files/GetFile/D5C62095-250F-40F2-A9AF-F7ABEF2CDA63 | https://portal.scotsman-ice.com/ResourceCenter/Files/GetImage/9F263CBB-8203-431B-BC61-4D641B6DE5E9/jpg | https://www.scotsman-ice.com/products/Cubers/Undercounter/CU0715
CU0920MAX-1 | Undercounter Cube | CU0920 | Undercounter Units | 00840315405349 | 840315405349 | Scotsman CU0920MAX-1 Undercounter 20" Width, Air Cooled, Medium Cube Ice Machine - Up to 100 lb. Production, 57 lb. Storage | Scotsman CU0920MAX-1 Undercounter 20" Width, Air Cooled, Medium Cube Ice Machine - Up to 100 lb. Production, 57 lb. Storage (115v/60hz/1ph) | Undercounter Ice Maker With Bin, cube style, air cooled, 20" width, contained condenser, production capacity up to 100 lb/24 hours at 70°/50° (77 lb AHRI certified at 90°/70°), 57 lb bin storage capacity, clear medium cube, horizontal evaporator, ADA compliant with floor mount kit, no side clearance required, unit specific QR code, 6" adjustable legs included, ice scoop included, R290 refrigerant, includes power cord with NEMA 5-15P plug, 115V/60/1-ph, cETLus, ETL-Sanitation, engineered and assembled in USA | 77 | 100 | Medium Cube | Medium Cube: Crystal-clear ice form with broad applications | 57 | N/A | 20" x 24" x 38" | 20 | 24 | 38 | Air | 8.07 | No | 29 | N/A | 115/60/1 | 15 | 2 | Cord | R290 | 4100 | 3.75 | 22" x 27" x 38" | 22 | 27 | 38 | 118 | 3 years parts and labor on all components | CU0920MA-1 | https://portal.scotsman-ice.com/ResourceCenter/Files/GetFile/4666C5EF-2FCC-4C5A-8EA9-FC38DA4935C7 | https://portal.scotsman-ice.com/ResourceCenter/Files/GetImage/5710A404-C25B-4395-B383-F29BC1F08603/jpg | https://www.scotsman-ice.com/products/Cubers/Undercounter/CU0920
CU3030MAX-1 | Undercounter Cube | CU3030 | Undercounter Units | 00840315405844 | 840315405844 | Scotsman CU3030MAX-1 Undercounter 30" Width, Air Cooled, Medium Cube Ice Machine - Up to 329 lb. Production, 110 lb. Storage | Scotsman CU3030MAX-1 Undercounter 30" Width, Air Cooled, Medium Cube Ice Machine - Up to 329 lb. Production, 110 lb. Storage (115v/60hz/1ph) | Undercounter Ice Maker With Bin, cube style, air-cooled, 30" width, self-contained condenser, production capacity up to 329 lb/24 hours at 70°/50° (230 lb AHRI certified at 90°/70°), 110 lb bin storage capacity, medium cube size, AutoAlert™ indicator lights, WaterSense adaptive purge control, unit specific QR code, metallic finish, includes 6" legs, includes power cord with NEMA 5-15P plug, 115v/60/1-ph, 12.8 amps, NSF, R290 refrigerant, engineered and assembled in USA | 230 | 329 | Medium Cube | Medium Cube: Crystal-clear ice form with broad applications | 110 | N/A | 30" x 30" x 33" | 30 | 30 | 33 | Air | 6.72 | No | 20.4 | N/A | 115/60/1 | 15 | 2 | Cord | R290 | 5200 | 5.25 | 33" x 33" x 40" | 33 | 33 | 40 | 230 | 3 years parts and labor on all components; 5 years parts and labor on the evaporator; 5 years parts on the compressor and condenser | CU3030MA-1, SCE275, AC25, AC30 | https://portal.scotsman-ice.com/ResourceCenter/Files/GetFile/8C635E7C-23A0-48CE-ADD7-AE3820518245 | https://portal.scotsman-ice.com/ResourceCenter/Files/GetImage/389221A0-5F61-4340-B6A2-AC5B3346D5BC/jpg | https://www.scotsman-ice.com/products/Cubers/Undercounter/CU3030
CU3030MAX-32 | Undercounter Cube | CU3030 | Undercounter Units | 00840315405851 | 840315405851 | Scotsman CU3030MAX-32 Undercounter 30" Width, Air Cooled, Medium Cube Ice Machine - Up to 329 lb. Production, 110 lb. Storage | Scotsman CU3030MAX-32 Undercounter 30" Width, Air Cooled, Medium Cube Ice Machine - Up to 329 lb. Production, 110 lb. Storage (208-230v/60hz/1ph) | Undercounter Ice Maker With Bin, cube style, air-cooled, 30" width, self-contained condenser, production capacity up to 329 lb/24 hours at 70°/50° (230 lb AHRI certified at 90°/70°), 110 lb bin storage capacity, medium cube size, AutoAlert™ indicator lights, WaterSense adaptive purge control, unit specific QR code, metallic finish, includes 6" legs, includes power cord with NEMA 6-20P plug, 208-230v/60/1-ph, 7.5 amps, NSF, R290 refrigerant, engineered and assembled in USA | 230 | 329 | Medium Cube | Medium Cube: Crystal-clear ice form with broad applications | 110 | N/A | 30" x 30" x 33" | 30 | 30 | 33 | Air | 6.72 | No | 20.4 | N/A | 208-230/60/1 | 15 | 2 | Cord | R290 | 5200 | 5.25 | 33" x 33" x 40" | 33 | 33 | 40 | 230 | 3 years parts and labor on all components; 5 years parts and labor on the evaporator; 5 years parts on the compressor and condenser | CU3030MA-32, SCE275, AC25, AC30 | https://portal.scotsman-ice.com/ResourceCenter/Files/GetFile/8C635E7C-23A0-48CE-ADD7-AE3820518245 | https://portal.scotsman-ice.com/ResourceCenter/Files/GetImage/389221A0-5F61-4340-B6A2-AC5B3346D5BC/jpg | https://www.scotsman-ice.com/products/Cubers/Undercounter/CU3030
CU3030SAX-1 | Undercounter Cube | CU3030 | Undercounter Units | 00840315405868 | 840315405868 | Scotsman CU3030SAX-1 Undercounter 30" Width, Air Cooled, Small Cube Ice Machine - Up to 329 lb. Production, 110 lb. Storage | Scotsman CU3030SAX-1 Undercounter 30" Width, Air Cooled, Small Cube Ice Machine - Up to 329 lb. Production, 110 lb. Storage (115v/60hz/1ph) | Undercounter Ice Maker With Bin, cube style, air-cooled, 30" width, self-contained condenser, production capacity up to 329 lb/24 hours at 70°/50° (230 lb AHRI certified at 90°/70°), 110 lb bin storage capacity, small cube size, AutoAlert™ indicator lights, WaterSense adaptive purge control, unit specific QR code, metallic finish, includes 6" legs, includes power cord with NEMA 5-15P plug, 115v/60/1-ph, 12.8 amps, NSF, R290 refrigerant, engineered and assembled in USA | 230 | 329 | Small Cube | Small Cube: Versatile, crystal-clear ice form with optimal displacement | 110 | N/A | 30" x 30" x 33" | 30 | 30 | 33 | Air | 6.72 | No | 20.4 | N/A | 115/60/1 | 15 | 2 | Cord | R290 | 5200 | 5.25 | 33" x 33" x 40" | 33 | 33 | 40 | 230 | 3 years parts and labor on all components; 5 years parts and labor on the evaporator; 5 years parts on the compressor and condenser | CU3030SA-1, SCE275, AC25, AC30 | https://portal.scotsman-ice.com/ResourceCenter/Files/GetFile/8C635E7C-23A0-48CE-ADD7-AE3820518245 | https://portal.scotsman-ice.com/ResourceCenter/Files/GetImage/389221A0-5F61-4340-B6A2-AC5B3346D5BC/jpg | https://www.scotsman-ice.com/products/Cubers/Undercounter/CU3030
CU3030SAX-32 | Undercounter Cube | CU3030 | Undercounter Units | 00840315405875 | 840315405875 | Scotsman CU3030SAX-32 Undercounter 30" Width, Air Cooled, Small Cube Ice Machine - Up to 329 lb. Production, 110 lb. Storage | Scotsman CU3030SAX-32 Undercounter 30" Width, Air Cooled, Small Cube Ice Machine - Up to 329 lb. Production, 110 lb. Storage (208-230v/60hz/1ph) | Undercounter Ice Maker With Bin, cube style, air-cooled, 30" width, self-contained condenser, production capacity up to 329 lb/24 hours at 70°/50° (230 lb AHRI certified at 90°/70°), 110 lb ice bin storage capacity, small cube size, AutoAlert™ indicator lights, WaterSense adaptive purge control, unit specific QR code, metallic finish, includes 6" legs, includes power cord with NEMA 6-20P plug, 208-230v/60/1-ph, 7.5 amps, NSF, R290 refrigerant, engineered and assembled in USA | 230 | 329 | Small Cube | Small Cube: Versatile, crystal-clear ice form with optimal displacement | 110 | N/A | 30" x 30" x 33" | 30 | 30 | 33 | Air | 6.72 | No | 20.4 | N/A | 208-230/60/1 | 15 | 2 | Cord | R290 | 5200 | 5.25 | 33" x 33" x 40" | 33 | 33 | 40 | 230 | 3 years parts and labor on all components; 5 years parts and labor on the evaporator; 5 years parts on the compressor and condenser | CU3030SA-32, SCE275, AC25, AC30 | https://portal.scotsman-ice.com/ResourceCenter/Files/GetFile/8C635E7C-23A0-48CE-ADD7-AE3820518245 | https://portal.scotsman-ice.com/ResourceCenter/Files/GetImage/389221A0-5F61-4340-B6A2-AC5B3346D5BC/jpg | https://www.scotsman-ice.com/products/Cubers/Undercounter/CU3030
CU3030SWX-1 | Undercounter Cube | CU3030 | Undercounter Units | 00840315405882 | 840315405882 | Scotsman CU3030SWX-1 Undercounter 30" Width, Water Cooled, Small Cube Ice Machine - Up to 363lb. Production, 110 lb. Storage | Scotsman CU3030SWX-1 Undercounter 30" Width, Water Cooled, Small Cube Ice Machine - Up to 363 lb. Production, 110 lb. Storage (115v/60hz/1ph) | Undercounter Ice Maker With Bin, cube style, water-cooled, 30" width, self-contained condenser, production capacity up to 363 lb/24 hours at 70°/50° (280 lb AHRI certified at 90°/70°), 110 lb bin storage capacity, small cube size, AutoAlert™ indicator lights, WaterSense adaptive purge control, unit specific QR code, metallic finish, includes 6" legs, includes power cord with NEMA 5-15P plug, 115v/60/1-ph, 11.8 amps, NSF, R290 refrigerant, engineered and assembled in USA | 280 | 363 | Small Cube | Small Cube: Versatile, crystal-clear ice form with optimal displacement | 110 | N/A | 30" x 30" x 33" | 30 | 30 | 33 | Water | 4.75 | No | 20.4 | 139 | 115/60/1 | 15 | 2 | Cord | R290 | 5200 | 5.25 | 33" x 33" x 40" | 33 | 33 | 40 | 230 | 3 years parts and labor on all components; 5 years parts and labor on the evaporator; 5 years parts on the compressor and condenser | CU3030SW-1, SCE275, AC25, AC30 | https://portal.scotsman-ice.com/ResourceCenter/Files/GetFile/8C635E7C-23A0-48CE-ADD7-AE3820518245 | https://portal.scotsman-ice.com/ResourceCenter/Files/GetImage/389221A0-5F61-4340-B6A2-AC5B3346D5BC/jpg | https://www.scotsman-ice.com/products/Cubers/Undercounter/CU3030
CU50GAX-1 | Undercounter Cube | CU50 | Undercounter Units | 00840315406148 | 840315406148 | Scotsman CU50GAX-1 Undercounter 15" Width, Air Cooled, Gravity Drain, Gourmet Cube Ice Machine - Up to 65 lb. Production, 26 lb. Storage | Scotsman CU50GAX-1 Undercounter 15" Width, Air Cooled, Gravity Drain, Gourmet Cube Ice Machine - Up to 65 lb. Production, 26 lb. Storage (115v/60hz/1ph) | Undercounter Ice Maker With Bin, Gourmet Cube, 1" x 1.13" x 1.25" cube size, air-cooled, 15" width, self-contained condenser, production capacity up to 65 lb/24 hours at 70°/50° (49 lb certified at 90°/70°), 26 lb ice storage capacity, horizontal evaporator, unit specific QR code, gravity drain, reversible door, stainless steel exterior, 1" adjustable legs, includes power cord with NEMA 5-15P plug, 115v/60/1-ph, 5.0 amps, NSF, cULus, engineered and assembled in USA | 49 | 65 | Gourmet Cube | Large, slow-melting ice form. Ideal for mixed drinks. | 26 | N/A | 15" x 22" x 34" | 15 | 22 | 34 | Air | 11 | No | 29.8 | N/A | 115/60/1 | 15 | 2 | Cord | R290 | 1965 | 4 | 15" x 24" x 34" | 15 | 24 | 34 | 100 | 3 years parts and labor on all components; 5 years parts and labor on the evaporator; 5 years parts on the compressor and condenser | CU50GA-1 | https://portal.scotsman-ice.com/ResourceCenter/Files/GetFile/FF3D2CC0-3AA8-483A-9939-DB9D7A101005 | https://portal.scotsman-ice.com/ResourceCenter/Files/GetImage/F8A2F329-FD02-4C99-BC56-15CE8D080DCC/jpg | https://www.scotsman-ice.com/products/Cubers/Undercounter/CU50
CU50PAX-1 | Undercounter Cube | CU50 | Undercounter Units | 00840315406155 | 840315406155 | Scotsman CU50PAX-1 Undercounter 15" Width, Air Cooled, Pump Drain, Gourmet Cube Ice Machine - Up to 65 lb. Production, 26 lb. Storage | Scotsman CU50PAX-1 Undercounter 15" Width, Air Cooled, Pump Drain, Gourmet Cube Ice Machine - Up to 65 lb. Production, 26 lb. Storage (115v/60hz/1ph) | Undercounter Ice Maker With Bin, Gourmet Cube, 1" x 1.13" x 1.25" cube size, air-cooled, 15" width, self-contained condenser, production capacity up to 65 lb/24 hours at 70°/50° (49 lb certified at 90°/70°), 26 lb ice storage capacity, horizontal evaporator, unit specific QR code, built in pump drain, reversible door, stainless steel exterior, 1" adjustable legs, includes power cord with NEMA 5-15P plug, 115v/60/1-ph, 5.0 amps, NSF, cULus, engineered and assembled in USA | 49 | 65 | Gourmet Cube | Large, slow-melting ice form. Ideal for mixed drinks. | 26 | N/A | 15" x 22" x 34" | 15 | 22 | 34 | Air | 11 | No | 29.8 | N/A | 115/60/1 | 15 | 2 | Cord | R290 | 1965 | 4 | 15" x 24" x 34" | 15 | 24 | 34 | 105 | 3 years parts and labor on all components; 5 years parts and labor on the evaporator; 5 years parts on the compressor and condenser | CU50PA-1 | https://portal.scotsman-ice.com/ResourceCenter/Files/GetFile/FF3D2CC0-3AA8-483A-9939-DB9D7A101005 | https://portal.scotsman-ice.com/ResourceCenter/Files/GetImage/F8A2F329-FD02-4C99-BC56-15CE8D080DCC/jpg | https://www.scotsman-ice.com/products/Cubers/Undercounter/CU50
FME2404AS-32 | Modular Flake | FME2404 |  | 00840315401013 | 840315401013 | Scotsman FME2404AS-32 42" Width, Air Cooled, Flake Ice Machine - Up to 2455 lb. | Scotsman FME2404AS-32 42" Width, Air Cooled, Flake Ice Machine - Up to 2455 lb. (208-230v/60hz/1ph) | Ice Maker, flake style, air-cooled, self-contained condenser, production capacity up to 2455 lb/24 hours at 70°/50° (1792 lb AHRI certified at 90°/70°), AutoSentry™ monitoring system, stainless steel evaporator and auger, unit specific QR code, stainless steel finish, 208-230v/60/1-ph, 20.6 amps, NSF, cULus, engineered and assembled in USA | 1792 | 2455 | Flake | Flake Ice: Cools more quickly than other ice forms and will mold to any shape. Ideal for use presentation and preservation applications. | N/A | N/A | 42" x 24" x 27" | 42 | 24 | 27 | Air | 3.26 | No | 12 | N/A | 208-230/60/1 | 25 | 2 | 21 | R-404A | 15800 |  | 46" x 28" x 32" | 46 | 28 | 32 | 395 | 3 years parts and labor on all components; 5 years parts on the compressor | FME2400, FM2402, FM2400 | https://portal.scotsman-ice.com/ResourceCenter/Files/GetFile/FA452F64-BB21-4F05-B293-AE6ABCF8F5F3 | https://portal.scotsman-ice.com/ResourceCenter/Files/GetImage/ADEC8316-00E2-407E-A883-12EF0DC072E3/jpg | https://www.scotsman-ice.com/products/Flakers/Modular/FME2404-Flaker
FS0522AX-1 | Modular Flake | F0522 | Prodigy Plus® | 00840315405622 | 840315405622 | Scotsman FS0522AX-1 Prodigy Plus® 22" Width, Air Cooled, Flake Ice Machine - Up to 450 lb. | Scotsman FS0522AX-1 Prodigy Plus® 22" Width, Air Cooled, Flake Ice Machine - Up to 450 lb. (115v/60hz/1ph) | Prodigy Plus® Ice Maker, flake style, air-cooled, self-contained condenser, production capacity up to 450 lb/24 hours at 70°/50° (344 lb AHRI certified at 90°/70°), sealed maintenance-free bearings, AutoAlert™ indicating lights, unit specific QR code, front facing removable air filter, stainless steel evaporator and auger, one-touch cleaning, stainless steel finish, AgION™ antimicrobial protection, R290 refrigerant, 115v/60/1-ph, NSF, cULus, engineered and assembled in USA | 344 | 450 | Flake | Flake Ice: Cools more quickly than other ice forms and will mold to any shape. Ideal for use presentation and preservation applications. | N/A | N/A | 22" x 24" x 23" | 22 | 24 | 23 | Air | 3.6 | Yes | 12 | N/A | 115/60/1 | 15 | 2 | 11.1 | R290 | 5000 | 6 | 26" x 28" x 29" | 26 | 28 | 29 | 173 | 3 years parts and labor on all components; 5 years parts on the compressor | FS0522A-1 | https://portal.scotsman-ice.com/ResourceCenter/Files/GetFile/B1F1820E-11C8-4603-89CD-10E2D397846C | https://portal.scotsman-ice.com/ResourceCenter/Files/GetImage/597BEB56-EB9E-4452-93CD-A9C86ED3A435/jpg | https://www.scotsman-ice.com/products/Flakers/Modular/F0522-Prodigy-Plus
FS0522WX-1 | Modular Flake | F0522 | Prodigy Plus® | 00840315405639 | 840315405639 | Scotsman FS0522WX-1 Prodigy Plus® 22" Width, Water Cooled, Flake Ice Machine - Up to 521 lb. | Scotsman FS0522WX-1 Prodigy Plus® 22" Width, Water Cooled, Flake Ice Machine - Up to 521 lb. (115v/60hz/1ph) | Prodigy Plus® Ice Maker, flake style, water-cooled, self-contained condenser, production capacity up to 521 lb/24 hours at 70°/50° (386 lb AHRI certified at 90°/70°), sealed maintenance-free bearings, AutoAlert™ indicating lights, unit specific QR code, stainless steel evaporator and auger, one-touch cleaning, stainless steel finish, AgION™ antimicrobial protection, R290 refrigerant, 115v/60/1-ph, NSF, cULus, engineered and assembled in USA | 386 | 521 | Flake | Flake Ice: Cools more quickly than other ice forms and will mold to any shape. Ideal for use presentation and preservation applications. | N/A | N/A | 22" x 24" x 23" | 22 | 24 | 23 | Water | 3.41 | No | 12 | 112 | 115/60/1 | 15 | 2 | 10.3 | R290 | 5000 | 4.5 | 26" x 28" x 29" | 26 | 28 | 29 | 173 | 3 years parts and labor on all components; 5 years parts on the compressor | FS0522W-1 | https://portal.scotsman-ice.com/ResourceCenter/Files/GetFile/B1F1820E-11C8-4603-89CD-10E2D397846C | https://portal.scotsman-ice.com/ResourceCenter/Files/GetImage/012F5D16-C1EB-4EC5-B9A2-305E0A0A9C84/jpg | https://www.scotsman-ice.com/products/Flakers/Modular/F0522-Prodigy-Plus
FS0822AX-1 | Modular Flake | F0822 | Prodigy Plus® | 00840315405646 | 840315405646 | Scotsman FS0822AX-1 Prodigy Plus® 22" Width, Air Cooled, Flake Ice Machine - Up to 800 lb. | Scotsman FS0822AX-1 Prodigy Plus® 22" Width, Air Cooled, Flake Ice Machine - Up to 800 lb. (115v/60hz/1ph) | Prodigy Plus® Ice Maker, flake style, air-cooled, self-contained condenser, production capacity up to 800 lb/24 hours at 70°/50° (606 lb AHRI certified at 90°/70°), sealed maintenance-free bearings, AutoAlert™ indicating lights, unit specific QR code, front facing removable air filter, stainless steel evaporator and auger, one-touch cleaning, stainless steel finish, AgION™ antimicrobial protection, R290 refrigerant, 115v/60/1-ph, NSF, cULus, engineered and assembled in USA | 606 | 800 | Flake | Flake Ice: Cools more quickly than other ice forms and will mold to any shape. Ideal for use presentation and preservation applications. | N/A | N/A | 22" x 24" x 23" | 22 | 24 | 23 | Air | 3.52 | Yes | 12 | N/A | 115/60/1 | 20 | 2 | 14.8 | R290 | 7100 | 6.5 | 26" x 28" x 29" | 26 | 28 | 29 | 175 | 3 years parts and labor on all components; 5 years parts on the compressor | FS0822A-1 | https://portal.scotsman-ice.com/ResourceCenter/Files/GetFile/1DCAA347-CD32-400D-BDA0-120E4BAB485B | https://portal.scotsman-ice.com/ResourceCenter/Files/GetImage/F825E705-7A6A-4D89-BC86-9BEB0D967A08/jpg | https://www.scotsman-ice.com/products/Flakers/Modular/F0822-Prodigy-Plus
FS0822R-1 | Modular Flake | F0822 | Prodigy Plus® | 00840315401051 | 840315401051 | Scotsman FS0822R-1 Prodigy Plus® 22" Width, Remote Cooled, Flake Ice Machine - Up to 760 lb. | Scotsman FS0822R-1 Prodigy Plus® 22" Width, Remote Cooled, Flake Ice Machine - Up to 760 lb. (115v/60hz/1ph) | Prodigy Plus® Ice Maker, flake style, remote-cooled, production capacity up to 760 lb/24 hours at 70°/50° (631 lb AHRI certified at 90°/70°), sealed maintenance-free bearings, AutoAlert™ indicating lights, unit specific QR code, stainless steel evaporator and auger, one-touch cleaning, stainless steel finish, AgION™ antimicrobial protection, R-404A refrigerant, 115v/60/1-ph, 17.1 amps, NSF, cULus, engineered and assembled in USA | 631 | 760 | Flake | Flake Ice: Cools more quickly than other ice forms and will mold to any shape. Ideal for use presentation and preservation applications. | N/A | N/A | 22" x 24" x 23" | 22 | 24 | 23 | Remote | 4.52 | No | 12 | N/A | 115/60/1 | 20 | 2 | 17.1 | R-404A | 7100 | 192 | 26" x 28" x 29" | 26 | 28 | 29 | 175 | 3 years parts and labor on all components; 5 years parts on the compressor | F0822R-1, FME804R, FME800R, FM800R | https://portal.scotsman-ice.com/ResourceCenter/Files/GetFile/1DCAA347-CD32-400D-BDA0-120E4BAB485B | https://portal.scotsman-ice.com/ResourceCenter/Files/GetImage/4E4B50F9-BE06-4D47-9AC2-BB76803F7BC0/jpg | https://www.scotsman-ice.com/products/Flakers/Modular/F0822-Prodigy-Plus
FS0822WX-1 | Modular Flake | F0822 | Prodigy Plus® | 00840315405653 | 840315405653 | Scotsman FS0822WX-1 Prodigy Plus® 22" Width, Water Cooled, Flake Ice Machine - Up to 775 lb. | Scotsman FS0822WX-1 Prodigy Plus® 22" Width, Water Cooled, Flake Ice Machine - Up to 775 lb. (115v/60hz/1ph) | Prodigy Plus® Ice Maker, flake style, water-cooled, self-contained condenser, production capacity up to 775 lb/24 hours at 70°/50° (581 lb AHRI certified at 90°/70°), sealed maintenance-free bearings, AutoAlert™ indicating lights, unit specific QR code, stainless steel evaporator and auger, one-touch cleaning, stainless steel finish, AgION™ antimicrobial protection, R290 refrigerant, 115v/60/1-ph, NSF, cULus, engineered and assembled in USA | 581 | 775 | Flake | Flake Ice: Cools more quickly than other ice forms and will mold to any shape. Ideal for use presentation and preservation applications. | N/A | N/A | 22" x 24" x 23" | 22 | 24 | 23 | Water | 2.92 | No | 12 | 120 | 115/60/1 | 15 | 2 | 13.2 | R290 | 7100 | 5.25 | 26" x 28" x 29" | 26 | 28 | 29 | 175 | 3 years parts and labor on all components; 5 years parts on the compressor | FS0822W-1 | https://portal.scotsman-ice.com/ResourceCenter/Files/GetFile/1DCAA347-CD32-400D-BDA0-120E4BAB485B | https://portal.scotsman-ice.com/ResourceCenter/Files/GetImage/4E4B50F9-BE06-4D47-9AC2-BB76803F7BC0/jpg | https://www.scotsman-ice.com/products/Flakers/Modular/F0822-Prodigy-Plus
FS1222AX-32 | Modular Flake | F1222 | Prodigy Plus® | 00840315405660 | 840315405660 | Scotsman FS1222AX-32 Prodigy Plus® 22" Width, Air Cooled, Flake Ice Machine - Up to 1056 lb. | Scotsman FS1222AX-32 Prodigy Plus® 22" Width, Air Cooled, Flake Ice Machine - Up to 1056 lb. (208-230v/60hz/1ph) | Prodigy Plus® Ice Maker, flake style, air-cooled, self-contained condenser, production capacity up to 1056 lb/24 hours at 70°/50° (827 lb AHRI certified at 90°/70°), sealed maintenance-free bearings, AutoAlert™ indicating lights, unit specific QR code, front facing removable air filter, stainless steel evaporator and auger, one-touch cleaning, stainless steel finish, AgION™ antimicrobial protection, R290 refrigerant, 208-230v/60/1-ph, NSF, cULus, engineered and assembled in USA | 827 | 1056 | Flake | Flake Ice: Cools more quickly than other ice forms and will mold to any shape. Ideal for use presentation and preservation applications. | N/A | N/A | 22" x 24" x 27" | 22 | 24 | 27 | Air | 3.16 | Yes | 12 | N/A | 208-230/60/1 | 15 | 2 | 10.6 | R290 | 10500 | 7 | 26" x 28" x 33" | 26 | 28 | 33 | 220 | 3 years parts and labor on all components; 5 years parts on the compressor | F1222A-32, FME1204, FME1200, FM1202, FM1200, MF900 | https://portal.scotsman-ice.com/ResourceCenter/Files/GetFile/378F1AA6-F057-458D-AE4A-276B00907C6A | https://portal.scotsman-ice.com/ResourceCenter/Files/GetImage/714D2554-46A8-4ECC-91CB-108516CB1FE5/jpg | https://www.scotsman-ice.com/products/Flakers/Modular/F1222-Prodigy-Plus
FS1222L-1 | Modular Flake | F1222 | Prodigy Plus® | 00840315401105 | 840315401105 | Scotsman FS1222L-1 Prodigy Plus® 22" Width, Remote Low-Side Cooled, Flake Ice Machine - Up to 1180 lb. | Scotsman FS1222L-1 Prodigy Plus® 22" Width, Remote Low-Side Cooled, Flake Ice Machine - Up to 1180 lb. (115v/60hz/1ph) | Prodigy Plus® Ice Maker, flake style, remote low side (compressor & condenser separate), self-contained condenser, production capacity up to 1180 lb/24 hours at 70°/50° (1000 lb AHRI certified at 90°/70°), sealed maintenance-free bearings, AutoAlert™ indicating lights, unit specific QR code, stainless steel evaporator and auger, heat and noise reduced via remote low side configuration, one-touch cleaning, stainless steel finish, AgION™ antimicrobial protection, R-404A refrigerant, 115v/60/1-ph, NSF, cULus, engineered and assembled in USA | 1000 | 1180 | Flake | Flake Ice: Cools more quickly than other ice forms and will mold to any shape. Ideal for use presentation and preservation applications. | N/A | N/A | 22" x 24" x 27" | 22 | 24 | 27 | Remote Low-Side | 0.82 | No | 12 | N/A | 115/60/1 | 15 | 2 | Cord | R-404A | 6000 |  | 26" x 28" x 33" | 26 | 28 | 33 | 217 | 3 years parts and labor on all components | F12222L-1 | https://portal.scotsman-ice.com/ResourceCenter/Files/GetFile/34C3A97A-BB0D-421D-94FC-D0625E221C1E | https://portal.scotsman-ice.com/ResourceCenter/Files/GetImage/A0C22F4F-5099-48C2-9925-0F5BB3125143/jpg | https://www.scotsman-ice.com/products/Flakers/Modular/F1222-Prodigy-Plus
FS1222R-3 | Modular Flake | F1222 | Prodigy Plus® | 00840315401112 | 840315401112 | Scotsman FS1222R-3 Prodigy Plus® 22" Width, Remote Cooled, Flake Ice Machine - Up to 1250 lb. | Scotsman FS1222R-3 Prodigy Plus® 22" Width, Remote Cooled, Flake Ice Machine - Up to 1250 lb. (208-230v/60hz/3ph) | Prodigy Plus® Ice Maker, flake style, remote-cooled, production capacity up to 1250 lb/24 hours at 70°/50° (907 lb AHRI certified at 90°/70°), sealed maintenance-free bearings, AutoAlert™ indicating lights, unit specific QR code, stainless steel evaporator and auger, one-touch cleaning, stainless steel finish, AgION™ antimicrobial protection, R-404A refrigerant, 208-230v/60/3-ph, 9.0 amps, NSF, cULus, engineered and assembled in USA | 907 | 1250 | Flake | Flake Ice: Cools more quickly than other ice forms and will mold to any shape. Ideal for use presentation and preservation applications. | N/A | N/A | 22" x 24" x 27" | 22 | 24 | 27 | Remote | 3.34 | No | 12 | N/A | 208-230/60/3 | 15 | 3 | 9 | R-404A | 10500 | 192 | 26" x 28" x 33" | 26 | 28 | 33 | 220 | 3 years parts and labor on all components; 5 years parts on the compressor | F1222R-3, FME1204R, FME1200R, FM1202R, FM1200R, MF900R | https://portal.scotsman-ice.com/ResourceCenter/Files/GetFile/378F1AA6-F057-458D-AE4A-276B00907C6A | https://portal.scotsman-ice.com/ResourceCenter/Files/GetImage/A0C22F4F-5099-48C2-9925-0F5BB3125143/jpg | https://www.scotsman-ice.com/products/Flakers/Modular/F1222-Prodigy-Plus
FS1222R-32 | Modular Flake | F1222 | Prodigy Plus® | 00840315401129 | 840315401129 | Scotsman FS1222R-32 Prodigy Plus® 22" Width, Remote Cooled, Flake Ice Machine - Up to 1250 lb. | Scotsman FS1222R-32 Prodigy Plus® 22" Width, Remote Cooled, Flake Ice Machine - Up to 1250 lb. (208-230v/60hz/1ph) | Prodigy Plus® Ice Maker, flake style, remote-cooled, production capacity up to 1250 lb/24 hours at 70°/50° (907 lb AHRI certified at 90°/70°), sealed maintenance-free bearings, AutoAlert™ indicating lights, unit specific QR code, stainless steel evaporator and auger, one-touch cleaning, stainless steel finish, AgION™ antimicrobial protection, R-404A refrigerant, 208-230v/60/1-ph, 11.7 amps, NSF, cULus, engineered and assembled in USA | 907 | 1250 | Flake | Flake Ice: Cools more quickly than other ice forms and will mold to any shape. Ideal for use presentation and preservation applications. | N/A | N/A | 22" x 24" x 27" | 22 | 24 | 27 | Remote | 3.34 | No | 12 | N/A | 208-230/60/1 | 15 | 2 | 11.7 | R-404A | 10500 | 192 | 26" x 28" x 33" | 26 | 28 | 33 | 220 | 3 years parts and labor on all components; 5 years parts on the compressor | F1222R-32, FME1204R, FME1200R, FM1202R, FM1200R, MF900R | https://portal.scotsman-ice.com/ResourceCenter/Files/GetFile/378F1AA6-F057-458D-AE4A-276B00907C6A | https://portal.scotsman-ice.com/ResourceCenter/Files/GetImage/A0C22F4F-5099-48C2-9925-0F5BB3125143/jpg | https://www.scotsman-ice.com/products/Flakers/Modular/F1222-Prodigy-Plus
FS1222WX-32 | Modular Flake | F1222 | Prodigy Plus® | 00840315405677 | 840315405677 | Scotsman FS1222WX-32 Prodigy Plus® 22" Width, Water Cooled, Flake Ice Machine - Up to 1010 lb. | Scotsman FS1222WX-32 Prodigy Plus® 22" Width, Water Cooled, Flake Ice Machine - Up to 1010 lb. (208-230v/60hz/1ph) | Prodigy Plus® Ice Maker, flake style, water cooled, self-contained condenser, production capacity up to 1010 lb/24 hours at 70°/50° (933 lb AHRI certified at 90°/70°), sealed maintenance-free bearings, AutoAlert™ indicating lights, unit specific QR code, stainless steel evaporator and auger, one-touch cleaning, stainless steel finish, AgION™ antimicrobial protection, R290 refrigerant, 208-230v/60/1-ph, NSF, cULus, engineered and assembled in USA | 933 | 1010 | Flake | Flake Ice: Cools more quickly than other ice forms and will mold to any shape. Ideal for use presentation and preservation applications. | N/A | N/A | 22" x 24" x 27" | 22 | 24 | 27 | Water | 3.63 | No | 12 | 157 | 208-230/60/1 | 15 | 2 | 9.5 | R290 | 10500 | 6 | 26" x 28" x 33" | 26 | 28 | 33 | 220 | 3 years parts and labor on all components; 5 years parts on the compressor | FS1222W-32 | https://portal.scotsman-ice.com/ResourceCenter/Files/GetFile/378F1AA6-F057-458D-AE4A-276B00907C6A | https://portal.scotsman-ice.com/ResourceCenter/Files/GetImage/A0C22F4F-5099-48C2-9925-0F5BB3125143/jpg | https://www.scotsman-ice.com/products/Flakers/Modular/F1522-Prodigy-Plus
FS1522AX-32 | Modular Flake | F1522 | Prodigy Plus® | 00840315406162 | 840315406162 | Scotsman FS1522AX-32 Prodigy Plus® 22" Width, Air Cooled, Flake Ice Machine - Up to 1514 lb. | Scotsman FS1522AX-32 Prodigy Plus® 22" Width, Air Cooled, Flake Ice Machine - Up to 1514 lb. (208-230v/60hz/1ph) | Prodigy Plus® Ice Maker, flake style, air-cooled, self-contained condenser, production capacity up to 1514 lb/24 hours at 70°/50° (1095 lb AHRI certified at 90°/70°), sealed maintenance-free bearings, AutoAlert™ indicating lights, unit specific QR code, front facing removable air filter, stainless steel evaporator and auger, one-touch cleaning, stainless steel finish, AgION™ antimicrobial protection, R290 refrigerant, 208-230v/60/1-ph, 14.8 amps, NSF, cULus, engineered and assembled in USA | 1095 | 1514 | Flake | Flake Ice: Cools more quickly than other ice forms and will mold to any shape. Ideal for use presentation and preservation applications. | N/A | N/A | 22" x 24" x 27" | 22 | 24 | 27 | Air | 3.28 | Yes | 12 | N/A | 208-230/60/1 | 20 | 2 | 14.8 | R290 | 16000 | 12..0 | 26" x 28" x 33" | 26 | 28 | 33 | 224 | 3 years parts and labor on all components; 5 years parts and labor on the evaporator; 5 years parts on the compressor and condenser | F1522A-32, FME1504, FME1500, FM1500 | https://portal.scotsman-ice.com/ResourceCenter/Files/GetFile/5D25D607-0370-4FAB-B178-30266D1A5C30 | https://portal.scotsman-ice.com/ResourceCenter/Files/GetImage/A5D0DA11-5935-44FD-A0F0-238DCD7C9F28/jpg | https://www.scotsman-ice.com/products/Flake/Modular/F1522-Prodigy-Plus
FS1522L-1 | Modular Flake | F1522 | Prodigy Plus® | 00840315401150 | 840315401150 | Scotsman FS1522L-1 Prodigy Plus® 22" Width, Remote Low-Side Cooled, Flake Ice Machine - Up to 1445 lb. | Scotsman FS1522L-1 Prodigy Plus® 22" Width, Remote Low-Side Cooled, Flake Ice Machine - Up to 1445 lb. (115v/60hz/1ph) | Prodigy Plus® Ice Maker, flake style, remote low side (condenser & compressor provided by others), production capacity up to 1445 lb/24 hours at 70°/50° (1205 lb AHRI certified at 90°/70°), sealed maintenance-free bearings, AutoAlert™ indicating lights, unit specific QR code, stainless steel evaporator and auger, heat and noise reduced via remote low side configuration, one-touch cleaning, stainless steel finish, AgION™ antimicrobial protection, R-404A refrigerant, 115v/60/1-ph, NSF, cULus, engineered and assembled in USA | 1205 | 1445 | Flake | Flake Ice: Cools more quickly than other ice forms and will mold to any shape. Ideal for use presentation and preservation applications. | N/A | N/A | 22" x 24" x 27" | 22 | 24 | 27 | Remote Low-Side | 0.72 | No | 12 | N/A | 115/60/1 | 15 | 2 | Cord | R-404A | 7200 |  | 26" x 28" x 33" | 26 | 28 | 33 | 224 | 3 years parts and labor on all components | F1522L-1 | https://portal.scotsman-ice.com/ResourceCenter/Files/GetFile/34C3A97A-BB0D-421D-94FC-D0625E221C1E | https://portal.scotsman-ice.com/ResourceCenter/Files/GetImage/32FBF342-D24C-41B7-A387-A34FBE79862E/jpg | https://www.scotsman-ice.com/products/Flakers/Modular/F1522-Prodigy-Plus
FS1522R-32 | Modular Flake | F1522 | Prodigy Plus® | 00840315401167 | 840315401167 | Scotsman FS1522R-32 Prodigy Plus® 22" Width, Remote Cooled, Flake Ice Machine - Up to 1507 lb. | Scotsman FS1522R-32 Prodigy Plus® 22" Width, Remote Cooled, Flake Ice Machine - Up to 1507 lb. (208-230v/60hz/1ph) | Prodigy Plus® Ice Maker, flake style, remote-cooled, production capacity up to 1507 lb/24 hours at 70°/50° (1206 lb AHRI certified at 90°/70°), sealed maintenance-free bearings, AutoAlert™ indicating lights, unit specific QR code, stainless steel evaporator and auger, one-touch cleaning, stainless steel finish, AgION™ antimicrobial protection, R-404A refrigerant, 208-230v/60/1-ph, 17.6 amps, NSF, cULus, engineered and assembled in USA | 1206 | 1507 | Flake | Flake Ice: Cools more quickly than other ice forms and will mold to any shape. Ideal for use presentation and preservation applications. | N/A | N/A | 22" x 24" x 27" | 22 | 24 | 27 | Remote | 3.47 | No | 12 | N/A | 208-230/60/1 | 20 | 2 | 17.6 | R-404A | 16000 |  | 26" x 28" x 33" | 26 | 28 | 33 | 225 | 3 years parts and labor on all components; 5 years parts on the compressor |  | https://portal.scotsman-ice.com/ResourceCenter/Files/GetFile/5D25D607-0370-4FAB-B178-30266D1A5C30 | https://portal.scotsman-ice.com/ResourceCenter/Files/GetImage/32FBF342-D24C-41B7-A387-A34FBE79862E/jpg | https://www.scotsman-ice.com/products/Flakers/Modular/F1522-Prodigy-Plus
FS2330L-32 | Modular Flake | F2330 | Prodigy Plus® | 00840315401174 | 840315401174 | Scotsman FS2330L-32 Prodigy Plus® 30" Width, Remote Low-Side Cooled, Flake Ice Machine - Up to 2275 lb. | Scotsman FS2330L-32 Prodigy Plus® 30" Width, Remote Low-Side Cooled, Flake Ice Machine - Up to 2275 lb. (208-230v/60hz/1ph) | Prodigy Plus® Ice Maker, flake style, remote low side (compressor & condenser separate), self-contained condenser, production capacity up to 2275 lb/24 hours at 70°/50° (1900 lb AHRI certified at 90°/70°), sealed maintenance-free bearings, AutoAlert™ indicating lights, unit specific QR code, stainless steel evaporator and auger, heat and noise reduced via remote low side configuration, one-touch cleaning, stainless steel finish, AgION™ antimicrobial protection, R-404A refrigerant (must be added at initial start-up), 208-230v/60/1-ph, NSF, cULus, engineered and assembled in USA | 1900 | 2275 | Flake | Flake Ice: Cools more quickly than other ice forms and will mold to any shape. Ideal for use presentation and preservation applications. | N/A | N/A | 30" x 24" x 29" | 30 | 24 | 29 | Remote Low-Side | 1.44 | No | 12 | N/A | 208-230/60/1 | 15 | 2 | 2.8 | R-404A | 24400 |  | 33.5" x 27.5" x 34" | 33.5 | 27.5 | 34 | 233 | 3 years parts and labor on all components |  | https://portal.scotsman-ice.com/ResourceCenter/Files/GetFile/486DABAA-4127-4497-97A3-693119B3F03C | https://portal.scotsman-ice.com/ResourceCenter/Files/GetImage/EDEC69C2-94CF-4B29-BD17-628409FD97C3/jpg | https://www.scotsman-ice.com/products/Flakers/Modular/F2330-Prodigy-Plus
FS2330R-3 | Modular Flake | F2330 | Prodigy Plus® | 00840315401181 | 840315401181 | Scotsman FS2330R-3 Prodigy Plus® 30" Width, Remote Cooled, Flake Ice Machine - Up to 2218 lb. | Scotsman FS2330R-3 Prodigy Plus® 30" Width, Remote Cooled, Flake Ice Machine - Up to 2218 lb. (208-230v/60hz/3ph) | Prodigy Plus® Ice Maker, flake style, remote-cooled, production capacity up to 2218 lb/24 hours at 70°/50° (1741 lb AHRI certified at 90°/70°), sealed maintenance-free bearings, AutoAlert™ indicating lights, unit specific QR code, stainless steel evaporator and auger, one-touch cleaning, stainless steel finish, AgION™ antimicrobial protection, R-404A refrigerant, 208-230v/60/3-ph, 15.2 amps, NSF, cULus, engineered and assembled in USA | 1741 | 2218 | Flake | Flake Ice: Cools more quickly than other ice forms and will mold to any shape. Ideal for use presentation and preservation applications. | N/A | N/A | 30" x 24" x 29" | 30 | 24 | 29 | Remote | 3.09 | No | 12 | N/A | 208-230/60/3 | 20 | 3 | 15.2 | R-404A | 24400 |  | 33.5" x 27.5" x 34" | 33.5 | 27.5 | 34 | 350 | 3 years parts and labor on all components; 5 years parts on the compressor |  | https://portal.scotsman-ice.com/ResourceCenter/Files/GetFile/4D5F20B3-83B5-43B6-9CCD-90CB53B510A0 | https://portal.scotsman-ice.com/ResourceCenter/Files/GetImage/EDEC69C2-94CF-4B29-BD17-628409FD97C3/jpg | https://www.scotsman-ice.com/products/Flakers/Modular/F2330-Prodigy-Plus
FS2330R-32 | Modular Flake | F2330 | Prodigy Plus® | 00840315401198 | 840315401198 | Scotsman FS2330R-32 Prodigy Plus® 30" Width, Remote Cooled, Flake Ice Machine - Up to 2218 lb. | Scotsman FS2330R-32 Prodigy Plus® 30" Width, Remote Cooled, Flake Ice Machine - Up to 2218 lb. (208-230v/60hz/1ph) | Prodigy Plus® Ice Maker, flake style, remote-cooled, production capacity up to 2218 lb/24 hours at 70°/50° (1741 lb AHRI certified at 90°/70°), sealed maintenance-free bearings, AutoAlert™ indicating lights, unit specific QR code, stainless steel evaporator and auger, one-touch cleaning, stainless steel finish, AgION™ antimicrobial protection, R-404A refrigerant, 208-230v/60/1-ph, 25.2 amps, NSF, cULus, engineered and assembled in USA | 1741 | 2218 | Flake | Flake Ice: Cools more quickly than other ice forms and will mold to any shape. Ideal for use presentation and preservation applications. | N/A | N/A | 30" x 24" x 29" | 30 | 24 | 29 | Remote | 3.09 | No | 12 | N/A | 208-230/60/1 | 30 | 2 | 25.2 | R-404A | 24400 |  | 33.5" x 27.5" x 34" | 33.5 | 27.5 | 34 | 350 | 3 years parts and labor on all components; 5 years parts on the compressor |  | https://portal.scotsman-ice.com/ResourceCenter/Files/GetFile/4D5F20B3-83B5-43B6-9CCD-90CB53B510A0 | https://portal.scotsman-ice.com/ResourceCenter/Files/GetImage/EDEC69C2-94CF-4B29-BD17-628409FD97C3/jpg | https://www.scotsman-ice.com/products/Flakers/Modular/F2330-Prodigy-Plus
FS2330W-3 | Modular Flake | F2330 | Prodigy Plus® | 00840315401204 | 840315401204 | Scotsman FS2330W-3 Prodigy Plus® 30" Width, Water Cooled, Flake Ice Machine - Up to 2387 lb. | Scotsman FS2330W-3 Prodigy Plus® 30" Width, Water Cooled, Flake Ice Machine - Up to 2387 lb. (208-230v/60hz/3ph) | Prodigy Plus® Ice Maker, flake style, water-cooled, self-contained condenser, production capacity up to 2387 lb/24 hours at 70°/50° (1977 lb AHRI certified at 90°/70°), sealed maintenance-free bearings, AutoAlert™ indicating lights, unit specific QR code, stainless steel evaporator and auger, one-touch cleaning, stainless steel finish, AgION™ antimicrobial protection, R-404A refrigerant, 208-230v/60/3-ph, 13.2 amps, NSF, cULus, engineered and assembled in USA | 1977 | 2387 | Flake | Flake Ice: Cools more quickly than other ice forms and will mold to any shape. Ideal for use presentation and preservation applications. | N/A | N/A | 30" x 24" x 29" | 30 | 24 | 29 | Water | 2.51 | No | 12 | 100 | 208-230/60/3 | 15 | 3 | 13.2 | R-404A | 24400 |  | 33.5" x 27.5" x 34" | 33.5 | 27.5 | 34 | 350 | 3 years parts and labor on all components; 5 years parts on the compressor |  | https://portal.scotsman-ice.com/ResourceCenter/Files/GetFile/4D5F20B3-83B5-43B6-9CCD-90CB53B510A0 | https://portal.scotsman-ice.com/ResourceCenter/Files/GetImage/EDEC69C2-94CF-4B29-BD17-628409FD97C3/jpg | https://www.scotsman-ice.com/products/Flakers/Modular/F2330-Prodigy-Plus
FS2330W-32 | Modular Flake | F2330 | Prodigy Plus® | 00840315401211 | 840315401211 | Scotsman FS2330W-32 Prodigy Plus® 30" Width, Water Cooled, Flake Ice Machine - Up to 2387 lb. | Scotsman FS2330W-32 Prodigy Plus® 30" Width, Water Cooled, Flake Ice Machine - Up to 2387 lb. (208-230v/60hz/1ph) | Prodigy Plus® Ice Maker, flake style, water-cooled, self-contained condenser, production capacity up to 2387 lb/24 hours at 70°/50° (1977 lb AHRI certified at 90°/70°), sealed maintenance-free bearings, AutoAlert™ indicating lights, unit specific QR code, stainless steel evaporator and auger, one-touch cleaning, stainless steel finish, AgION™ antimicrobial protection, R-404A refrigerant, 208-230v/60/1-ph, 22.2 amps, NSF, cULus, engineered and assembled in USA | 1977 | 2387 | Flake | Flake Ice: Cools more quickly than other ice forms and will mold to any shape. Ideal for use presentation and preservation applications. | N/A | N/A | 30" x 24" x 29" | 30 | 24 | 29 | Water | 2.51 | No | 12 | 100 | 208-230/60/1 | 30 | 2 | 22.2 | R-404A | 24400 |  | 33.5" x 27.5" x 34" | 33.5 | 27.5 | 34 | 350 | 3 years parts and labor on all components; 5 years parts on the compressor |  | https://portal.scotsman-ice.com/ResourceCenter/Files/GetFile/4D5F20B3-83B5-43B6-9CCD-90CB53B510A0 | https://portal.scotsman-ice.com/ResourceCenter/Files/GetImage/EDEC69C2-94CF-4B29-BD17-628409FD97C3/jpg | https://www.scotsman-ice.com/products/Flakers/Modular/F2330-Prodigy-Plus
HD22B-1 | Hotel Dispenser | HD22 | iceValet® | 00840315401228 | 840315401228 | Scotsman HD22B-1 iceValet® Hotel Dispenser, 22" Width, ADA Compliant Dispensing Area - 120 lb. Storage | Scotsman HD22B-1 iceValet® Hotel Dispenser, 22" Width, ADA Compliant Dispensing Area - 120 lb. Storage (115v/60hz/1ph) | iceValet® Hotel/Motel Ice Dispenser, floor model, push dispensing, 120 lb application capacity, designed for 22" wide top mount cube-type ice makers, ADA compliant dispensing area, polyurethane insulation, unit specific QR code, includes 6" legs, metallic finish, includes 11’ power cord with NEMA 5-15P plug, 115v/60/1-ph, 2.1 amps, NSF, cULus, engineered and assembled in USA | N/A | N/A | N/A | N/A | 120 | Push-Chute | 22" x 34" x 53" | 22 | 34 | 53 | N/A | N/A | No | N/A | N/A | 115/60/1 | 15 | 2 | Cord | N/A | N/A |  | 25" x 37" x 53" | 25 | 37 | 53 | 201 | 3 years parts and labor on all components | HD156, HD150, SLD150 | https://portal.scotsman-ice.com/ResourceCenter/Files/GetFile/5E40AA67-FD92-4CEF-9613-F473948936BD | https://portal.scotsman-ice.com/ResourceCenter/Files/GetImage/F40D01E9-7042-4327-A202-80712665C5FD/jpg | https://www.scotsman-ice.com/products/Ice-Dispensers/Hotel/HD22-iceValet
HD30B-1 | Hotel Dispenser | HD30 | iceValet® | 00840315401235 | 840315401235 | Scotsman HD30B-1 iceValet® Hotel Dispenser, 30" Width, ADA Compliant Dispensing Area - 180 lb. Storage | Scotsman HD30B-1 iceValet® Hotel Dispenser, 30" Width, ADA Compliant Dispensing Area - 180 lb. Storage (115v/60hz/1ph) | iceValet® Hotel/Motel Ice Dispenser, floor model, push dispensing, 180 lb storage capacity, designed for 30" wide top mount cube-type ice makers, ADA compliant dispensing area, polyurethane insulation, unit specific QR code, includes 6" legs, metallic finish, includes 11’ power cord with NEMA 5-15P plug, 115v/60/1-ph, 2.1 amps, NSF, cULus, engineered and assembled in USA | N/A | N/A | N/A | N/A | 180 | Push-Chute | 30" x 34" x 53" | 30 | 34 | 53 | N/A | N/A | No | N/A | N/A | 115/60/1 | 15 | 2 | Cord | N/A | N/A |  | 33" x 37" x 53" | 33 | 37 | 53 | 220 | 3 years parts and labor on all components | HD356, CD200, CD450, CD20, MCD200 | https://portal.scotsman-ice.com/ResourceCenter/Files/GetFile/3C454691-D7F5-42B9-B618-60FE8B006613 | https://portal.scotsman-ice.com/ResourceCenter/Files/GetImage/B519AB03-0C28-4D3A-8895-A7FB99AE7EB4/jpg | https://www.scotsman-ice.com/products/Ice-Dispensers/Hotel/HD30-iceValet
HD30W-1 | Hotel Dispenser | HD30 | iceValet® | 00840315401242 | 840315401242 | Scotsman HD30W-1 iceValet® Hotel Dispenser w/ Water Filler, 30" Width, ADA Compliant Dispensing Area - 180 lb. Storage | Scotsman HD30W-1 iceValet® Hotel Dispenser w/ Water Filler, 30" Width, ADA Compliant Dispensing Area - 180 lb. Storage (115v/60hz/1ph) | iceValet® Hotel/Motel Ice Dispenser, floor model, push dispensing, water filler, 180 lb storage capacity, designed for 30" wide top mount cube-type ice makers, ADA compliant dispensing area, polyurethane insulation, unit specific QR code, includes 6" legs, metallic finish, includes 11’ power cord with NEMA 5-15P plug, 115v/60/1-ph, 2.1 amps, NSF, cULus, engineered and assembled in USA | N/A | N/A | N/A | N/A | 180 | Push-Chute | 30" x 34" x 53" | 30 | 34 | 53 | N/A | N/A | No | N/A | N/A | 115/60/1 | 15 | 2 | Cord | N/A | N/A |  | 33" x 37" x 53" | 33 | 37 | 53 | 224 | 3 years parts and labor on all components | HD356, CD200, CD450, CD20, MCD200 | https://portal.scotsman-ice.com/ResourceCenter/Files/GetImage/A423B145-1BE7-4540-9B6A-C754CABC0631/jpg | https://portal.scotsman-ice.com/ResourceCenter/Files/GetImage/B519AB03-0C28-4D3A-8895-A7FB99AE7EB4/jpg | https://www.scotsman-ice.com/products/Ice-Dispensers/Hotel/HD30-iceValet
HID207ABX-1 | Ice & Water Dispenser | HID207 | Meridian™ | 00840315405097 | 840315405097 | Scotsman HID207ABX-1 Meridian™ Push-Button Compact Countertop Nugget Ice & Water Dispenser, Air Cooled - Up to 196 lb. Production, 7 lb. Storage | Scotsman HID207ABX-1 Meridian™ Push-Button Compact Countertop Nugget Ice & Water Dispenser, Air Cooled - Up to 196 lb. Production, 7 lb. Storage (115v/60hz/1ph) | Meridian™ Compact Ice & Water Dispenser, antimicrobial push-button dispensing, nugget style, Original Chewable Ice®, air-cooled, production capacity up to 196 lb/24 hours at 70°/50° (160 lb AHRI certified at 90°/70°), 7 lb bin storage capacity, sealed maintenance-free bearing, UV-LED internal sanitation module, AutoAlert™ external indicating lights, removable bin, removable air filter, SmoothStream™ water dispensing, illuminated dispensing, removable spouts and sink, integrated sink drain cover, consolidated 0.75" drain outlet, recessed utility chase, stainless steel evaporator and auger, ADA compliant dispensing area, 8.15" dispensing area, unit specific QR code, included snap-on panels for ice only configuration, AgION® antimicrobial protection, R-290 refrigerant, includes 6’ power cord with NEMA 5-15P plug, 115V/60/1-ph, 5.8 amps, cULus, NSF, ENERGY STAR®, AHRI, engineered and assembled in USA | 160 | 196 | Nugget | The Original Chewable Ice®: Smallest, softest, most chewable nugget ice. Ideal for healthcare and hospitality. | 7 | Push-Button | 16.05" x 23.89" x 17.54" | 16.05 | 23.89 | 17.54 | Air | 4.9 | No | 12 | N/A | 115/60/1 | 15 | 2 | Cord | R290 | 3200 | 3 | 25.75" x 27.15" x 23.95" | 25.75 | 27.15 | 23.95 | 80 | 3 years parts and labor on all components; 5 years parts on the compressor and condenser |  | https://portal.scotsman-ice.com/ResourceCenter/Files/GetFile/9838A439-189C-47EF-BB78-F07EFE357E28 | https://portal.scotsman-ice.com/ResourceCenter/Files/GetImage/F03006C1-4FBF-4C36-BC93-379733834704/jpg | https://www.scotsman-ice.com/products/Ice-Dispensers/Ice-Water/HID207-Meridian-Compact-Ice-and-Water-Dispenser
HID207AX-1 | Ice & Water Dispenser | HID207 | Meridian™ | 00840315405080 | 840315405080 | Scotsman HID207AX-1 Meridian™ Touch-Free Compact Countertop Nugget Ice & Water Dispenser, Air Cooled - Up to 196 lb. Production, 7 lb. Storage | Scotsman HID207AX-1 Meridian™ Touch-Free Compact Countertop Nugget Ice & Water Dispenser, Air Cooled - Up to 196 lb. Production, 7 lb. Storage (115v/60hz/1ph) | Meridian™ Compact Ice & Water Dispenser, Touchfree® infrared dispensing, nugget style, Original Chewable Ice®, air-cooled, production capacity up to 196 lb/24 hours at 70°/50° (160 lb AHRI certified at 90°/70°), 7 lb bin storage capacity, sealed maintenance-free bearing, UV-LED internal sanitation module, AutoAlert™ external indicating lights, removable bin, removable air filter, SmoothStream™ water dispensing, illuminated dispensing, removable spouts and sink, integrated sink drain cover, consolidated 0.75" drain outlet, recessed utility chase, stainless steel evaporator and auger, ADA compliant dispensing area, 8.15" dispensing area, unit specific QR code, included snap-on panels for ice only configuration, AgION® antimicrobial protection, R-290 refrigerant, includes 6’ power cord with NEMA 5-15P plug, 115V/60/1-ph, 5.8 amps, cULus, NSF, ENERGY STAR®, AHRI, engineered and assembled in USA | 160 | 196 | Nugget | The Original Chewable Ice®: Smallest, softest, most chewable nugget ice. Ideal for healthcare and hospitality. | 7 | Touch-Free | 16.05" x 23.89" x 17.54" | 16.05 | 23.89 | 17.54 | Air | 4.9 | No | 12 | N/A | 115/60/1 | 15 | 2 | Cord | R290 | 3200 | 3 | 25.75" x 27.15" x 23.95" | 25.75 | 27.15 | 23.95 | 80 | 3 years parts and labor on all components; 5 years parts on the compressor and condenser |  | https://portal.scotsman-ice.com/ResourceCenter/Files/GetFile/9838A439-189C-47EF-BB78-F07EFE357E28 | https://portal.scotsman-ice.com/ResourceCenter/Files/GetImage/5CD3F36D-CCE6-479C-BDC5-97089E97E984/jpg | https://www.scotsman-ice.com/products/Ice-Dispensers/Ice-Water/HID207-Meridian-Compact-Ice-and-Water-Dispenser
HID312AX-1 | Ice & Water Dispenser | HID312 | Meridian™ | 00840315405196 | 840315405196 | Scotsman HID312AX-1 Meridian™ Touch-Free Countertop Nugget Ice & Water Dispenser, Air Cooled - Up to 320 lb. Production, 12 lb. Storage | Scotsman HID312AX-1 Meridian™ Touch-Free Countertop Nugget Ice & Water Dispenser, Air Cooled - Up to 320 lb. Production, 12 lb. Storage (115v/60hz/1ph) | Meridian™ Ice & Water Dispenser, Touchfree® infrared dispensing, H2 Nugget Ice, air-cooled, production capacity up to 320 lb/24 hours at 70°/50° (245 lb AHRI certified at 90°/70°), 12 lb bin storage capacity, sealed maintenance-free bearings, removable bin, removable air filter, SmoothStream™ water dispensing, removable spouts and sink, enlarged 0.8" sink drain, recessed utility chase, stainless steel evaporator and auger, enlarged 11" dispensing area, USB software upgrade port, unit specific QR code, stainless steel exterior, AgION™ antimicrobial protection, R290 refrigerant, includes 7.5’ power cord with NEMA 5-15P plug, 115V/60/1-ph, cULus, NSF, engineered and assembled in USA | 245 | 320 | Nugget | H2 Nugget Ice: Chewable, slow-meting ice that allows for more reliable dispensing. Ideal for healthcare and hospitality. | 12 | Touch-Free | 16" x 24" x 35" | 16 | 24 | 35 | Air | 4.11 | No | 12 | N/A | 115/60/1 | 15 | 2 | Cord | R290 | 3200 | 5 | 24" x 27" x 42" | 24 | 27 | 42 | 183 | 3 years parts and labor on all components; 5 years parts on the compressor and condenser | MDT2C12A-1, MDT3F12A-1, MDT4F12A-2, HID312A-1 | https://portal.scotsman-ice.com/ResourceCenter/Files/GetFile/758ABE2F-7628-4517-890C-4406ABAE76D2 | https://portal.scotsman-ice.com/ResourceCenter/Files/GetImage/5C07373C-45B1-4434-AC66-31E92ACCB2FE/jpg | https://www.scotsman-ice.com/products/Ice-Dispensers/Ice-Water/HID312-Meridian-Series-Ice-and-Water-Dispenser
HID312ABX-1 | Ice & Water Dispenser | HID312 | Meridian™ | 00840315405202 | 840315405202 | Scotsman HID312ABX-1 Meridian™ Push-Button Countertop Nugget Ice & Water Dispenser, Air Cooled - Up to 320 lb. Production, 12 lb. Storage | Scotsman HID312ABX-1 Meridian™ Push-Button Countertop Nugget Ice & Water Dispenser, Air Cooled - Up to 320 lb. Production, 12 lb. Storage (115v/60hz/1ph) | Meridian™ Ice & Water Dispenser, push-button dispensing, H2 Nugget Ice, air-cooled, production capacity up to 320 lb/24 hours at 70°/50° (245 lb AHRI certified at 90°/70°), 12 lb bin storage capacity, sealed maintenance-free bearings, removable bin, removable air filter, SmoothStream™ water dispensing, removable spouts and sink, enlarged 0.8" sink drain, recessed utility chase, stainless steel evaporator and auger, enlarged 11" dispensing area, USB software upgrade port, unit specific QR code, stainless steel exterior, AgION™ antimicrobial protection, R290 refrigerant, includes 7.5’ power cord with NEMA 5-15P plug, 115V/60/1-ph, cULus, NSF, engineered and assembled in USA | 245 | 320 | Nugget | H2 Nugget Ice: Chewable, slow-meting ice that allows for more reliable dispensing. Ideal for healthcare and hospitality. | 12 | Push-Button | 16" x 24" x 35" | 16 | 24 | 35 | Air | 4.11 | No | 12 | N/A | 115/60/1 | 15 | 2 | Cord | R290 | 3200 | 5 | 24" x 27" x 42" | 24 | 27 | 42 | 183 | 3 years parts and labor on all components; 5 years parts on the compressor and condenser | HID312AB-1 | https://portal.scotsman-ice.com/ResourceCenter/Files/GetFile/758ABE2F-7628-4517-890C-4406ABAE76D2 | https://portal.scotsman-ice.com/ResourceCenter/Files/GetImage/6717D83A-475D-4157-8068-A2E106B4D306/jpg | https://www.scotsman-ice.com/products/Ice-Dispensers/Ice-Water/HID312-Meridian-Series-Ice-and-Water-Dispenser
HID312AWX-1 | Ice & Water Dispenser | HID312 | Meridian™ | 00840315405219 | 840315405219 | Scotsman HID312AWX-1 Meridian™ Touch-Free Wall-Mounted Nugget Ice & Water Dispenser, Air Cooled - Up to 320 lb. Production, 12 lb. Storage | Scotsman HID312AWX-1 Meridian™ Touch-Free Wall-Mounted Nugget Ice & Water Dispenser, Air Cooled - Up to 320 lb. Production, 12 lb. Storage (115v/60hz/1ph) | Meridian™ Ice & Water Dispenser, wall-mounted, Touchfree® infrared dispensing, H2 Nugget Ice, air-cooled, production capacity up to 320 lb/24 hours at 70°/50° (245 lb AHRI certified at 90°/70°), 12 lb bin storage capacity, sealed maintenance-free bearings, removable bin, removable air filter, SmoothStream™ water dispensing, removable spouts, enlarged 0.8" sink drain, recessed utility chase, stainless steel evaporator and auger, enlarged 11" dispensing area, USB software upgrade port, unit specific QR code, stainless steel exterior, AgION™ antimicrobial protection, R290 refrigerant, includes power cord with NEMA 5-15P plug, 115V/60/1-ph, cULus, NSF engineered and assembled in USA | 245 | 320 | Nugget | H2 Nugget Ice: Chewable, slow-meting ice that allows for more reliable dispensing. Ideal for healthcare and hospitality. | 12 | Touch-Free | 18" x 24" x 35" | 18 | 24 | 35 | Air | 4.11 | No | 12 | N/A | 115/60/1 | 15 | 2 | Cord | R290 | 3200 | 5 | 24" x 27" x 42" | 24 | 27 | 42 | 188 | 3 years parts and labor on all components; 5 years parts on the compressor and condenser | HID312AW-1 | https://portal.scotsman-ice.com/ResourceCenter/Files/GetFile/758ABE2F-7628-4517-890C-4406ABAE76D2 | https://portal.scotsman-ice.com/ResourceCenter/Files/GetImage/E65B919B-E1AA-47DC-896F-7386DE6FE83D/jpg | https://www.scotsman-ice.com/products/Ice-Dispensers/Ice-Water/HID312-Meridian-Series-Ice-and-Water-Dispenser
HID525AX-1 | Ice & Water Dispenser | HID525 | Meridian™ | 00840315405226 | 840315405226 | Scotsman HID525AX-1 Meridian™ Touch-Free Countertop Nugget Ice & Water Dispenser, Air Cooled - Up to 500 lb. Production, 25 lb. Storage | Scotsman HID525AX-1 Meridian™ Touch-Free Countertop Nugget Ice & Water Dispenser, Air Cooled - Up to 500 lb. Production, 25 lb. Storage (115v/60hz/1ph) | Meridian™ Ice & Water Dispenser, Touchfree® infrared dispensing, H2 Nugget Ice, air-cooled, production capacity up to 500 lb/24 hours at 70°/50° (380 lb AHRI certified at 90°/70°), 25 lb bin storage capacity, sealed maintenance-free bearings, removable bin, removable air filter, SmoothStream™ water dispensing, removable spouts and sink, enlarged 0.8" sink drain, recessed utility chase, stainless steel evaporator and auger, enlarged 11" dispensing area, USB software upgrade port, unit specific QR code, stainless steel exterior, AgION™ antimicrobial protection, R290 refrigerant, includes 7.5’ power cord with NEMA 5-15P plug, 115V/60/1, cULus, NSF, engineered and assembled in USA | 380 | 500 | Nugget | H2 Nugget Ice: Chewable, slow-meting ice that allows for more reliable dispensing. Ideal for healthcare and hospitality. | 25 | Touch-Free | 21" x 24" x 35" | 21 | 24 | 35 | Air | 4.18 | No | 12 | N/A | 115/60/1 | 15 | 2 | Cord | R290 | 6800 | 5 | 24" x 27" x 42" | 24 | 27 | 42 | 208 | 3 years parts and labor on all components; 5 years parts on the compressor and condenser | MDT5N25A-1, HID525A-1 | https://portal.scotsman-ice.com/ResourceCenter/Files/GetFile/F84E43D1-C61C-4E5F-8991-2762CA1453B6 | https://portal.scotsman-ice.com/ResourceCenter/Files/GetImage/337BD813-8946-45AA-855B-4BAC7CA59934/jpg | https://www.scotsman-ice.com/products/Ice-Dispensers/Ice-Water/HID525-Meridian-Series-Ice-and-Water-Dispenser
HID525ABX-1 | Ice & Water Dispenser | HID525 | Meridian™ | 00840315405233 | 840315405233 | Scotsman HID525ABX-1 Meridian™ Push-Button Countertop Nugget Ice & Water Dispenser, Air Cooled - Up to 500 lb. Production, 25 lb. Storage | Scotsman HID525ABX-1 Meridian™ Push-Button Countertop Nugget Ice & Water Dispenser, Air Cooled - Up to 500 lb. Production, 25 lb. Storage (115v/60hz/1ph) | Meridian™ Ice & Water Dispenser, push-button dispensing, H2 Nugget Ice, air-cooled, production capacity up to 500 lb/24 hours at 70°/50° (380 lb AHRI certified at 90°/70°), 25 lb bin storage capacity, sealed maintenance-free bearings, removable bin, removable air filter, SmoothStream™ water dispensing, removable spouts and sink, enlarged 0.8" sink drain, recessed utility chase, stainless steel evaporator and auger, enlarged 11" dispensing area, USB software upgrade port, unit specific QR code, stainless steel exterior, AgION™ antimicrobial protection, R290 refrigerant, includes 7.5’ power cord with NEMA 5-15P plug, 115V/60/1, cULus, NSF, engineered and assembled in USA | 380 | 500 | Nugget | H2 Nugget Ice: Chewable, slow-meting ice that allows for more reliable dispensing. Ideal for healthcare and hospitality. | 25 | Push-Button | 21" x 24" x 35" | 21 | 24 | 35 | Air | 4.18 | No | 12 | N/A | 115/60/1 | 15 | 2 | Cord | R290 | 6800 | 5 | 24" x 27" x 42" | 24 | 27 | 42 | 208 | 3 years parts and labor on all components; 5 years parts on the compressor and condenser | HID525AB-1 | https://portal.scotsman-ice.com/ResourceCenter/Files/GetFile/F84E43D1-C61C-4E5F-8991-2762CA1453B6 | https://portal.scotsman-ice.com/ResourceCenter/Files/GetImage/F02EE784-F542-42FE-ACB1-E65E6EB723D8/jpg | https://www.scotsman-ice.com/products/Ice-Dispensers/Ice-Water/HID525-Meridian-Series-Ice-and-Water-Dispenser
HID525AWX-1 | Ice & Water Dispenser | HID525 | Meridian™ | 00840315405240 | 840315405240 | Scotsman HID525AWX-1 Meridian™ Touch-Free Wall-Mounted Nugget Ice & Water Dispenser, Air Cooled - Up to 500 lb. Production, 25 lb. Storage | Scotsman HID525AWX-1 Meridian™ Touch-Free Wall-Mounted Nugget Ice & Water Dispenser, Air Cooled - Up to 500 lb. Production, 25 lb. Storage (115v/60hz/1ph) | Meridian™ Ice & Water Dispenser, wall mounted, Touchfree® infrared dispensing, H2 Nugget Ice, air-cooled, production capacity up to 500 lb/24 hours at 70°/50° (380 lb AHRI certified at 90°/70°), 25 lb bin storage capacity, sealed maintenance-free bearings, removable bin, removable air filter, SmoothStream™ water dispensing, removable spouts, enlarged 0.8" sink drain, recessed utility chase, stainless steel evaporator and auger, enlarged 11" dispensing area, USB software upgrade port, unit specific QR code, stainless steel exterior, AgION™ antimicrobial protection, R290 refrigerant, includes power cord with NEMA 5-15P plug, 115V/60/1, cULus, NSF, engineered and assembled in USA | 380 | 500 | Nugget | H2 Nugget Ice: Chewable, slow-meting ice that allows for more reliable dispensing. Ideal for healthcare and hospitality. | 25 | Touch-Free | 23" x 24" x 35" | 23 | 24 | 35 | Air | 4.18 | No | 12 | N/A | 115/60/1 | 15 | 2 | Cord | R290 | 6800 | 5 | 24" x 27" x 42" | 24 | 27 | 42 | 213 | 3 years parts and labor on all components; 5 years parts on the compressor and condenser | HID525AW-1 | https://portal.scotsman-ice.com/ResourceCenter/Files/GetFile/F84E43D1-C61C-4E5F-8991-2762CA1453B6 | https://portal.scotsman-ice.com/ResourceCenter/Files/GetImage/0FB47780-E3EA-4E6B-9A95-A2E9133F476F/jpg | https://www.scotsman-ice.com/products/Ice-Dispensers/Ice-Water/HID525-Meridian-Series-Ice-and-Water-Dispenser
HID525WX-1 | Ice & Water Dispenser | HID525 | Meridian™ | 00840315405257 | 840315405257 | Scotsman HID525WX-1 Meridian™ Touch-Free Countertop Nugget Ice & Water Dispenser, Water Cooled - Up to 500 lb. Production, 25 lb. Storage | Scotsman HID525WX-1 Meridian™ Touch-Free Countertop Nugget Ice & Water Dispenser, Water Cooled - Up to 500 lb. Production, 25 lb. Storage (115v/60hz/1ph) | Meridian™ Ice & Water Dispenser, Touchfree® infrared dispensing, H2 Nugget Ice, water-cooled, production capacity up to 500 lb/24 hours at 70°/50° (400 lb AHRI certified at 90°/70°), 25 lb bin storage capacity, sealed maintenance-free bearings, removable bin, SmoothStream™ water dispensing, removable spouts and sink, enlarged 0.8" sink drain, recessed utility chase, stainless steel evaporator and auger, enlarged 11" dispensing area, USB software upgrade port, unit specific QR code, stainless steel exterior, AgION™ antimicrobial protection, R290 refrigerant, includes 7.5’ power cord with NEMA 5-15P plug, 115V/60/1-ph, cULus, engineered and assembled in USA | 400 | 500 | Nugget | H2 Nugget Ice: Chewable, slow-meting ice that allows for more reliable dispensing. Ideal for healthcare and hospitality. | 25 | Touch-Free | 21" x 24" x 35" | 21 | 24 | 35 | Water | 3.53 | No | 12 | 120 | 115/60/1 | 15 | 2 | Cord | R290 | 6800 | 5 | 24" x 27" x 42" | 24 | 27 | 42 | 208 | 3 years parts and labor on all components; 5 years parts on the compressor and condenser | MDT5N25W-1, HID525W-1 | https://portal.scotsman-ice.com/ResourceCenter/Files/GetFile/F84E43D1-C61C-4E5F-8991-2762CA1453B6 | https://portal.scotsman-ice.com/ResourceCenter/Files/GetImage/337BD813-8946-45AA-855B-4BAC7CA59934/jpg | https://www.scotsman-ice.com/products/Ice-Dispensers/Ice-Water/HID525-Meridian-Series-Ice-and-Water-Dispenser
HID525WBX-1 | Ice & Water Dispenser | HID525 | Meridian™ | 00840315405264 | 840315405264 | Scotsman HID525WBX-1 Meridian™ Push-Button Countertop Nugget Ice & Water Dispenser, Water Cooled - Up to 500 lb. Production, 25 lb. Storage | Scotsman HID525WBX-1 Meridian™ Push-Button Countertop Nugget Ice & Water Dispenser, Water Cooled - Up to 500 lb. Production, 25 lb. Storage (115v/60hz/1ph) | Meridian™ Ice & Water Dispenser, push-button dispensing, H2 Nugget Ice, water-cooled, production capacity up to 500 lb/24 hours at 70°/50° (400 lb AHRI certified at 90°/70°), 25 lb bin storage capacity, sealed maintenance-free bearings, removable bin, SmoothStream™ water dispensing, removable spouts and sink, enlarged 0.8" sink drain, recessed utility chase, stainless steel evaporator and auger, enlarged 11" dispensing area, USB software upgrade port, unit specific QR code, stainless steel exterior, AgION™ antimicrobial protection, R290 refrigerant, includes 7.5’ power cord with NEMA 5-15P plug, 115V/60/1-ph, cULus, engineered and assembled in USA | 400 | 500 | Nugget | H2 Nugget Ice: Chewable, slow-meting ice that allows for more reliable dispensing. Ideal for healthcare and hospitality. | 25 | Push-Button | 21" x 24" x 35" | 21 | 24 | 35 | Water | 3.53 | No | 12 | 120 | 115/60/1 | 15 | 2 | Cord | R290 | 6800 | 5 | 24" x 27" x 42" | 24 | 27 | 42 | 208 | 3 years parts and labor on all components; 5 years parts on the compressor and condenser | HID525WB-1 | https://portal.scotsman-ice.com/ResourceCenter/Files/GetFile/F84E43D1-C61C-4E5F-8991-2762CA1453B6 | https://portal.scotsman-ice.com/ResourceCenter/Files/GetImage/F02EE784-F542-42FE-ACB1-E65E6EB723D8/jpg | https://www.scotsman-ice.com/products/Ice-Dispensers/Ice-Water/HID525-Meridian-Series-Ice-and-Water-Dispenser
HID540AX-1 | Ice & Water Dispenser | HID540 | Meridian™ | 00840315405271 | 840315405271 | Scotsman HID540AX-1 Meridian™ Touch-Free Countertop Nugget Ice & Water Dispenser, Air Cooled - Up to 500 lb. Production, 40 lb. Storage | Scotsman HID540AX-1 Meridian™ Touch-Free Countertop Nugget Ice & Water Dispenser, Air Cooled - Up to 500 lb. Production, 40 lb. Storage (115v/60hz/1ph) | Meridian™ Ice & Water Dispenser, Touchfree® infrared dispensing, H2 Nugget Ice, air-cooled, production capacity up to 500 lb/24 hours at 70°/50° (380 lb AHRI certified at 90°/70°), 40 lb bin storage capacity, sealed maintenance-free bearings, removable bin, removable air filter, SmoothStream™ water dispensing, removable spouts and sink, enlarged 0.8" sink drain, recessed utility chase, stainless steel evaporator and auger, enlarged 11" dispensing area, USB software upgrade port, unit specific QR code, stainless steel exterior, AgION™ antimicrobial protection, R290 refrigerant, includes 7.5’ power cord with NEMA 5-15P plug, 115V/60/1, cULus, NSF, engineered and assembled in USA | 380 | 500 | Nugget | H2 Nugget Ice: Chewable, slow-meting ice that allows for more reliable dispensing. Ideal for healthcare and hospitality. | 40 | Touch-Free | 21" x 24" x 41" | 21 | 24 | 41 | Air | 4.18 | No | 12 | N/A | 115/60/1 | 15 | 2 | Cord | R290 | 6800 | 5 | 24" x 27" x 48" | 24 | 27 | 48 | 215 | 3 years parts and labor on all components; 5 years parts on the compressor and condenser | MDT5N40A-1, HID540A-1 | https://portal.scotsman-ice.com/ResourceCenter/Files/GetFile/DB24095A-63B8-4DD3-939C-EC0A0D531FC0 | https://portal.scotsman-ice.com/ResourceCenter/Files/GetImage/DB1406E8-DD10-42FF-95F6-8E67728D506E/jpg | https://www.scotsman-ice.com/products/Ice-Dispensers/Ice-Water/HID540-Meridian-Series-Ice-and-Water-Dispenser
HID540ABX-1 | Ice & Water Dispenser | HID540 | Meridian™ | 00840315405288 | 840315405288 | Scotsman HID540ABX-1 Meridian™ Push-Button Countertop Nugget Ice & Water Dispenser, Air Cooled - Up to 500 lb. Production, 40 lb. Storage | Scotsman HID540ABX-1 Meridian™ Push-Button Countertop Nugget Ice & Water Dispenser, Air Cooled - Up to 500 lb. Production, 40 lb. Storage (115v/60hz/1ph) | Meridian™ Ice & Water Dispenser, push-button dispensing, H2 Nugget Ice, air-cooled, production capacity up to 500 lb/24 hours at 70°/50° (380 lb AHRI certified at 90°/70°), 40 lb bin storage capacity, sealed maintenance-free bearings, removable bin, removable air filter, SmoothStream™ water dispensing, removable spouts and sink, enlarged 0.8" sink drain, recessed utility chase, stainless steel evaporator and auger, enlarged 11" dispensing area, USB software upgrade port, unit specific QR code, stainless steel exterior, AgION™ antimicrobial protection, R290 refrigerant, includes 7.5’ power cord with NEMA 5-15P plug, 115V/60/1, cULus, NSF, engineered and assembled in USA | 380 | 500 | Nugget | H2 Nugget Ice: Chewable, slow-meting ice that allows for more reliable dispensing. Ideal for healthcare and hospitality. | 40 | Push-Button | 21" x 24" x 41" | 21 | 24 | 41 | Air | 4.18 | No | 12 | N/A | 115/60/1 | 15 | 2 | Cord | R290 | 6800 | 5 | 24" x 27" x 48" | 24 | 27 | 48 | 215 | 3 years parts and labor on all components; 5 years parts on the compressor and condenser | HID540AB-1 | https://portal.scotsman-ice.com/ResourceCenter/Files/GetFile/DB24095A-63B8-4DD3-939C-EC0A0D531FC0 | https://portal.scotsman-ice.com/ResourceCenter/Files/GetImage/D0ED7E5E-72A1-4A2E-B49C-14E1CE3DDF99/jpg | https://www.scotsman-ice.com/products/Ice-Dispensers/Ice-Water/HID540-Meridian-Series-Ice-and-Water-Dispenser
HID540AWX-1 | Ice & Water Dispenser | HID540 | Meridian™ | 00840315405295 | 840315405295 | Scotsman HID540AWX-1 Meridian™ Touch-Free Wall-Mounted Nugget Ice & Water Dispenser, Air Cooled - Up to 500 lb. Production, 40 lb. Storage | Scotsman HID540AWX-1 Meridian™ Touch-Free Wall-Mounted Nugget Ice & Water Dispenser, Air Cooled - Up to 500 lb. Production, 40 lb. Storage (115v/60hz/1ph) | Meridian™ Ice & Water Dispenser, wall mounted, Touchfree® infrared dispensing, H2 Nugget Ice, air-cooled, production capacity up to 500 lb/24 hours at 70°/50° (380 lb AHRI certified at 90°/70°), 40 lb bin storage capacity, sealed maintenance-free bearings, removable bin, removable air filter, SmoothStream™ water dispensing, removable spouts, enlarged 0.8" sink drain, recessed utility chase, stainless steel evaporator and auger, enlarged 11" dispensing area, USB software upgrade port, unit specific QR code, stainless steel exterior, AgION™ antimicrobial protection, R290 refrigerant, includes power cord with NEMA 5-15P plug, 115V/60/1, cULus, NSF, engineered and assembled in USA | 380 | 500 | Nugget | H2 Nugget Ice: Chewable, slow-meting ice that allows for more reliable dispensing. Ideal for healthcare and hospitality. | 40 | Touch-Free | 23" x 24" x 41" | 23 | 24 | 41 | Air | 4.18 | No | 12 | N/A | 115/60/1 | 15 | 2 | Cord | R290 | 6800 | 5 | 24" x 27" x 48" | 24 | 27 | 48 | 220 | 3 years parts and labor on all components; 5 years parts on the compressor and condenser | HID540AW-1 | https://portal.scotsman-ice.com/ResourceCenter/Files/GetFile/DB24095A-63B8-4DD3-939C-EC0A0D531FC0 | https://portal.scotsman-ice.com/ResourceCenter/Files/GetImage/84A70E0C-023B-43E5-9C7E-2060D32E0134/jpg | https://www.scotsman-ice.com/products/Ice-Dispensers/Ice-Water/HID540-Meridian-Series-Ice-and-Water-Dispenser
HID540WX-1 | Ice & Water Dispenser | HID540 | Meridian™ | 00840315405301 | 840315405301 | Scotsman HID540WX-1 Meridian™ Touch-Free Countertop Nugget Ice & Water Dispenser, Water Cooled - Up to 500 lb. Production, 40 lb. Storage | Scotsman HID540WX-1 Meridian™ Touch-Free Countertop Nugget Ice & Water Dispenser, Water Cooled - Up to 500 lb. Production, 40 lb. Storage (115v/60hz/1ph) | Meridian™ Ice & Water Dispenser, Touchfree® infrared dispensing, H2 Nugget Ice, water-cooled, production capacity up to 500 lb/24 hours at 70°/50° (400 lb AHRI certified at 90°/70°), 40 lb bin storage capacity, sealed maintenance-free bearings, removable bin, SmoothStream™ water dispensing, removable spouts and sink, enlarged 0.8" sink drain, recessed utility chase, stainless steel evaporator and auger, enlarged 11" dispensing area, USB software upgrade port, unit specific QR code, stainless steel exterior, AgION™ antimicrobial protection, R290 refrigerant, includes 7.5’ power cord with NEMA 5-15P plug, 115V/60/1-ph, cULus, NSF, engineered and assembled in USA | 400 | 500 | Nugget | H2 Nugget Ice: Chewable, slow-meting ice that allows for more reliable dispensing. Ideal for healthcare and hospitality. | 40 | Touch-Free | 21" x 24" x 41" | 21 | 24 | 41 | Water | 3.53 | No | 12 | 120 | 115/60/1 | 15 | 2 | Cord | R290 | 6800 | 5 | 24" x 27" x 48" | 24 | 27 | 48 | 215 | 3 years parts and labor on all components; 5 years parts on the compressor and condenser | MDT5N40W-1, HID540W-1 | https://portal.scotsman-ice.com/ResourceCenter/Files/GetFile/DB24095A-63B8-4DD3-939C-EC0A0D531FC0 | https://portal.scotsman-ice.com/ResourceCenter/Files/GetImage/DB1406E8-DD10-42FF-95F6-8E67728D506E/jpg | https://www.scotsman-ice.com/products/Ice-Dispensers/Ice-Water/HID540-Meridian-Series-Ice-and-Water-Dispenser
HID540WBX-1 | Ice & Water Dispenser | HID540 | Meridian™ | 00840315405318 | 840315405318 | Scotsman HID540WBX-1 Meridian™ Push-Button Countertop Nugget Ice & Water Dispenser, Water Cooled - Up to 500 lb. Production, 40 lb. Storage | Scotsman HID540WBX-1 Meridian™ Push-Button Countertop Nugget Ice & Water Dispenser, Water Cooled - Up to 500 lb. Production, 40 lb. Storage (115v/60hz/1ph) | Meridian™ Ice & Water Dispenser, push-button dispensing, H2 Nugget Ice, water-cooled, production capacity up to 500 lb/24 hours at 70°/50° (400 lb AHRI certified at 90°/70°), 40 lb bin storage capacity, sealed maintenance-free bearings, removable bin, SmoothStream™ water dispensing, removable spouts and sink, enlarged 0.8" sink drain, recessed utility chase, stainless steel evaporator and auger, enlarged 11" dispensing area, USB software upgrade port, unit specific QR code, stainless steel exterior, AgION™ antimicrobial protection, R290 refrigerant, includes 7.5’ power cord with NEMA 5-15P plug, 115V/60/1-ph, cULus, NSF, engineered and assembled in USA | 400 | 500 | Nugget | H2 Nugget Ice: Chewable, slow-meting ice that allows for more reliable dispensing. Ideal for healthcare and hospitality. | 40 | Push-Button | 21" x 24" x 41" | 21 | 24 | 41 | Water | 3.53 | No | 12 | 120 | 115/60/1 | 15 | 2 | Cord | R290 | 6800 | 5 | 24" x 27" x 48" | 24 | 27 | 48 | 215 | 3 years parts and labor on all components; 5 years parts on the compressor and condenser | HID540WB-1 | https://portal.scotsman-ice.com/ResourceCenter/Files/GetFile/DB24095A-63B8-4DD3-939C-EC0A0D531FC0 | https://portal.scotsman-ice.com/ResourceCenter/Files/GetImage/D0ED7E5E-72A1-4A2E-B49C-14E1CE3DDF99/jpg | https://www.scotsman-ice.com/products/Ice-Dispensers/Ice-Water/HID540-Meridian-Series-Ice-and-Water-Dispenser
ICS1360 | Storage Bin | Ice Transport System | ICS | 00840315401389 | 840315401389 | Scotsman ICS1360 Ice Express Transport System, 60" Width, Double Bay - 1327 lb. Storage | Scotsman ICS1360 Ice Express Transport System, 60" Width, Double Bay - 1327 lb. Storage | Ice Express Transport System, hinged front door & (2) bays for (2) roll under carts - 240 lb storage per cart (included), 1327 lb ice storage capacity, for top-mounted ice maker, 60" width, stainless steel exterior, corrosion resistant bin liner, includes paddle with hanging bracket, includes stainless steel universal adapter plate for most ice maker configurations, NSF, engineered and assembled in USA (Special bintop required for side-by-side configurations) (Contact your Scotsman rep. to order the correct bin top for these configurations) | N/A | N/A | N/A | N/A | 1327 | N/A | 60" x 40" x 75" | 60 | 40 | 75 | N/A | N/A | No | N/A | N/A | N/A | N/A | N/A | N/A | N/A | N/A |  | 1st Skid: 66" x 52" x 42" 2nd Skid: 66" x 52" x 46" | 66 66 | 52 52 | 42 46 | 712 | 5 years parts and labor on all components | ICS-2 | https://portal.scotsman-ice.com/ResourceCenter/Files/GetFile/022551FA-5392-44A2-B7EF-9E49D8879150 | https://portal.scotsman-ice.com/ResourceCenter/Files/GetImage/3862020F-25AC-4D80-B269-7E47FA4D757D/jpg | https://www.scotsman-ice.com/products/Bin-Storage/Modular/ICS730-ICS1360-ICS1790
ICS1790 | Storage Bin | Ice Transport System | ICS | 00840315401396 | 840315401396 | Scotsman ICS1790 Ice Express Transport System, 90" Width, Triple Bay - 1716 lb. Storage | Scotsman ICS1790 Ice Express Transport System, 90" Width, Triple Bay - 1716 lb. Storage | Ice Express Transport System, hinged front door & (3) bays for (3) roll under carts - 240 lb storage per cart (included), 1716 lb ice storage capacity, for top-mounted ice maker, 90" width, stainless steel exterior, corrosion resistant bin liner, includes paddle with hanging bracket, includes stainless steel universal adapter plate for most ice maker configurations, NSF, engineered and assembled in USA | N/A | N/A | N/A | N/A | 1716 | N/A | 90" x 40" x 70" | 90 | 40 | 70 | N/A | N/A | No | N/A | N/A | N/A | N/A | N/A | N/A | N/A | N/A |  | 1st Skid: 96" x 52" x 38" 2nd Skid: 96" x 52" x 47" | 96 96 | 52 52 | 38 47 | 978 | 5 years parts and labor on all components | ICS-3 | https://portal.scotsman-ice.com/ResourceCenter/Files/GetFile/022551FA-5392-44A2-B7EF-9E49D8879150 | https://portal.scotsman-ice.com/ResourceCenter/Files/GetImage/4DFEA2CA-1576-4B7E-A856-463EC99D09FD/jpg | https://www.scotsman-ice.com/products/Bin-Storage/Modular/ICS730-ICS1360-ICS1790
ICS730 | Storage Bin | Ice Transport System | ICS | 00840315401402 | 840315401402 | Scotsman ICS730 Ice Express Transport System, 30" Width, Single Bay - 652 lb. Storage | Scotsman ICS730 Ice Express Transport System, 30" Width, Single Bay - 652 lb. Storage | Ice Express Transport System, hinged front door & (1) bay for (1) roll under cart - 240 lb storage per cart (included), 652 lb ice storage capacity, for top-mounted ice maker, 30" width, stainless steel exterior, corrosion resistant bin liner, includes paddle with hanging bracket, includes stainless steel universal adapter plate for most ice maker configurations, NSF, engineered and assembled in USA | N/A | N/A | N/A | N/A | 652 | N/A | 31" x 40" x 75" | 31 | 40 | 75 | N/A | N/A | No | N/A | N/A | N/A | N/A | N/A | N/A | N/A | N/A |  | 1st Skid: 52" x 36" x 42" 2nd Skid: 52" x 37" x 47" | 52 52 | 36 37 | 42 47 | 398 | 5 years parts and labor on all components | ICS-1 | https://portal.scotsman-ice.com/ResourceCenter/Files/GetFile/022551FA-5392-44A2-B7EF-9E49D8879150 | https://portal.scotsman-ice.com/ResourceCenter/Files/GetImage/FFCCA77C-4456-4255-9C12-1E7BADCC5E07/jpg | https://www.scotsman-ice.com/products/Bin-Storage/Modular/ICS730-ICS1360-ICS1790
IOD150-1 | Ice Only Dispenser | IOD150 | IOD | 00840315404946 | 840315404946 | Scotsman IOD150-1 Ice Dispenser, 22" Width - 150 lb. Storage | Scotsman IOD150-1 Ice Dispenser, 22" Width - 150 lb. Storage (115v/60hz/1ph) | Ice Dispenser, counter model, 150 lb capacity, designed for cube-type or nugget-type ice, stainless steel exterior, cup activated, 115v/60/1-ph, NSF, cULus | N/A | N/A | N/A | N/A | 150 | Push-Chute | 23" x 31" x 35" | 23 | 31 | 35 | N/A | N/A | No | N/A | N/A | 115/60/1 | 15 | 2 | Cord | N/A | N/A |  | 34" x 27" x 43" | 34 | 27 | 43 | 185 | 1 year labor on all components; 2 years parts on all components | ID150B-1, IS160, IS100, SD55 | https://portal.scotsman-ice.com/ResourceCenter/Files/GetFile/326C42DF-BBF4-42C8-BDC1-DCAE26F944EF | https://portal.scotsman-ice.com/ResourceCenter/Files/GetImage/37D6F8D2-0063-4122-A26E-E5936D9E03E0/jpg | https://www.scotsman-ice.com/products/Ice-Dispensers/Ice-Only/IOD150
IOD15WF-1 | Ice Only Dispenser | IOD150 | IOD | 00840315404953 | 840315404953 | Scotsman IOD150-1 Ice Dispenser With Water Filler, 22" Width - 150 lb. Storage | Scotsman IOD150-1 Ice Dispenser With Water Filler, 22" Width - 150 lb. Storage (115v/60hz/1ph) | Ice Dispenser, counter model, 150 lb capacity, includes water fill lever, designed for cube-type or nugget-type ice, stainless steel exterior, cup activated, 115v/60/1-ph, NSF, cULus | N/A | N/A | N/A | N/A | 150 | Push-Chute | 23" x 31" x 35" | 23 | 31 | 35 | N/A | N/A | No | N/A | N/A | 115/60/1 | 15 | 2 | Cord | N/A | N/A |  | 34" x 27" x 43" | 34 | 27 | 43 | 185 | 1 year labor on all components; 2 years parts on all components |  | https://portal.scotsman-ice.com/ResourceCenter/Files/GetFile/326C42DF-BBF4-42C8-BDC1-DCAE26F944EF | https://portal.scotsman-ice.com/ResourceCenter/Files/GetImage/F52E6E67-732E-4388-A201-7B283B25EF5B/jpg | https://www.scotsman-ice.com/products/Ice-Dispensers/Ice-Only/IOD150
IOD200-1 | Ice Only Dispenser | IOD200 | IOD | 00840315404960 | 840315404960 | Scotsman IOD200-1 Ice Dispenser, 30" Width - 200 lb. Storage | Scotsman IOD200-1 Ice Dispenser, 30" Width - 200 lb. Storage (115v/60hz/1ph) | Ice Dispenser, counter model, 200 lb capacity, designed for cube-type or nugget-type ice, stainless steel exterior, cup activated, 115v/60/1-ph, NSF, cULus | N/A | N/A | N/A | N/A | 200 | Lever | 30" x 31" x 35" | 30 | 31 | 35 | N/A | N/A | No | N/A | N/A | 115/60/1 | 15 | 2 | Cord | N/A | N/A |  | 34" x 34" x 42" | 34 | 34 | 42 | 235 | 1 year labor on all components; 2 years parts on all components | ID200B-1, IS220, IS150, SD110 | https://portal.scotsman-ice.com/ResourceCenter/Files/GetFile/326C42DF-BBF4-42C8-BDC1-DCAE26F944EF | https://portal.scotsman-ice.com/ResourceCenter/Files/GetImage/D0DECD49-5DC7-4998-A4DC-5DDDB1AF350C/jpg | https://www.scotsman-ice.com/products/Ice-Dispensers/Ice-Only/IOD200
IOD200WF-1 | Ice Only Dispenser | IOD200 | IOD | 00840315404977 | 840315404977 | Scotsman IOD200-1 Ice Dispenser With Water Filler, 30" Width - 200 lb. Storage | Scotsman IOD200-1 Ice Dispenser With Water Filler, 30" Width - 200 lb. Storage (115v/60hz/1ph) | Ice Dispenser, counter model, 200 lb capacity, includes water fill lever, designed for cube-type or nugget-type ice, stainless steel exterior, cup activated, 115v/60/1-ph, NSF, cULus | N/A | N/A | N/A | N/A | 200 | Lever | 30" x 31" x 35" | 30 | 31 | 35 | N/A | N/A | No | N/A | N/A | 115/60/1 | 15 | 2 | Cord | N/A | N/A |  | 34" x 34" x 42" | 34 | 34 | 42 | 235 | 1 year labor on all components; 2 years parts on all components |  | https://portal.scotsman-ice.com/ResourceCenter/Files/GetFile/326C42DF-BBF4-42C8-BDC1-DCAE26F944EF | https://portal.scotsman-ice.com/ResourceCenter/Files/GetImage/95422F55-F43F-4799-9318-6300E3874D4D/jpg | https://www.scotsman-ice.com/products/Ice-Dispensers/Ice-Only/IOD200
IOD250-1 | Ice Only Dispenser | IOD250 | IOD | 00840315404984 | 840315404984 | Scotsman IOD250-1 Ice Dispenser, 30" Width - 250 lb. Storage | Scotsman IOD250-1 Ice Dispenser, 30" Width - 250 lb. Storage (115v/60hz/1ph) | Ice Dispenser, counter model, 250 lb capacity, designed for cube-type or nugget-type ice, stainless steel exterior, cup activated, 115v/60/1-ph, NSF, cULus | N/A | N/A | N/A | N/A | 250 | Lever | 30" x 31" x 41" | 30 | 31 | 41 | N/A | N/A | No | N/A | N/A | 115/60/1 | 15 | 2 | Cord | N/A | N/A |  | 34" x 34" x 49" | 34 | 34 | 49 | 260 | 1 year labor on all components; 2 years parts on all components | ID250B-1 | https://portal.scotsman-ice.com/ResourceCenter/Files/GetFile/326C42DF-BBF4-42C8-BDC1-DCAE26F944EF | https://portal.scotsman-ice.com/ResourceCenter/Files/GetImage/AF7CEB38-4D1D-47D6-BC32-6E76C55521C9/jpg | https://www.scotsman-ice.com/products/Ice-Dispensers/Ice-Only/IOD250
IOD250WF-1 | Ice Only Dispenser | IOD250 | IOD | 00840315404991 | 840315404991 | Scotsman IOD250-1 Ice Dispenser With Water Filler, 30" Width - 250 lb. Storage | Scotsman IOD250-1 Ice Dispenser With Water Filler, 30" Width - 250 lb. Storage (115v/60hz/1ph) | Ice Dispenser, counter model, 250 lb capacity, includes water fill lever, designed for cube-type or nugget-type ice, stainless steel exterior, cup activated, 115v/60/1-ph, NSF, cULus | N/A | N/A | N/A | N/A | 250 | Lever | 30" x 31" x 41" | 30 | 31 | 41 | N/A | N/A | No | N/A | N/A | 115/60/1 | 15 | 2 | Cord | N/A | N/A |  | 34" x 34" x 49" | 34 | 34 | 49 | 260 | 1 year labor on all components; 2 years parts on all components |  | https://portal.scotsman-ice.com/ResourceCenter/Files/GetFile/326C42DF-BBF4-42C8-BDC1-DCAE26F944EF | https://portal.scotsman-ice.com/ResourceCenter/Files/GetImage/EEBB8C01-2440-4E32-AFB6-C9A39FE16C1B/jpg | https://www.scotsman-ice.com/products/Ice-Dispensers/Ice-Only/IOD250
MC0322MAX-1 | Modular Cube | MC0322 | Prodigy ELITE® | 00840315405356 | 840315405356 | Scotsman MC0322MAX-1 Prodigy ELITE® 22" Width, Air Cooled, Medium Cube Ice Machine - Up to 362 lb. | Scotsman MC0322MAX-1 Prodigy ELITE® 22" Width, Air Cooled, Medium Cube Ice Machine - Up to 362 lb. (115v/60hz/1ph) | Prodigy ELITE® Ice Maker, cube style, air-cooled, self-contained condenser, production capacity up to 362 lb/24 hours at 70°/50° (248 lb AHRI certified at 90°/70°), medium cube size, ICELINQ® mobile app, Bluetooth® connectivIty, preservation mode, external bin full indicator, AutoAlert™ indicating lights, WaterSense adjustable purge control, one-touch cleaning, harvest assist, front facing removable air filter, unit specific QR code, stainless steel finish, AgION™ antimicrobial protection, 115v/60/1-ph, 10.3 amps, cULus, NSF, R290 refrigerant, engineered and assembled in USA | 248 | 362 | Medium Cube | Medium Cube: Crystal-clear ice form with broad applications | N/A | N/A | 22" x 24" x 23" | 22 | 24 | 23 | Air | 5.99 | Yes | 20 | N/A | 115/60/1 | 15 | 2 | 10.3 | R290 | 5200 | 6 | 23" x 28" x 28" | 23 | 28 | 28 | 155 | 3 years parts and labor on all components; 5 years parts and labor on the evaporator; 5 years parts on the compressor and condenser | C0322MA-1, CME306, SLE300, SLC300, MC0322MA-1 | https://portal.scotsman-ice.com/ResourceCenter/Files/GetFile/A71D9FF9-E5CF-4125-A086-8B1246D4B996 | https://portal.scotsman-ice.com/ResourceCenter/Files/GetImage/537012B5-560C-4E14-8BE4-F2F8F5C1DDE8/jpg | https://www.scotsman-ice.com/products/Cube/Modular/MC0322-Prodigy-ELITE
MC0322MAX-32 | Modular Cube | MC0322 | Prodigy ELITE® | 00840315406346 | 840315406346 | Scotsman MC0322MAX-32 Prodigy ELITE® 22" Width, Air Cooled, Medium Cube Ice Machine - Up to 362 lb. | Scotsman MC0322MAX-32 Prodigy ELITE® 22" Width, Air Cooled, Medium Cube Ice Machine - Up to 362 lb. (208-230v/60hz/1ph) | Prodigy ELITE® Ice Maker, cube style, air-cooled, self-contained condenser, production capacity up to 362 lb/24 hours at 70°/50° (248 lb AHRI certified at 90°/70°), medium cube size, ICELINQ® mobile app, Bluetooth® connectivIty, preservation mode, external bin full indicator, AutoAlert™ indicating lights, WaterSense adjustable purge control, one-touch cleaning, harvest assist, front facing removable air filter, unit specific QR code, stainless steel finish, AgION™ antimicrobial protection, 208-230v/60/1-ph, 5.5 amps, cULus, NSF, R290 refrigerant, engineered and assembled in USA | 248 | 362 | Medium Cube | Medium Cube: Crystal-clear ice form with broad applications | N/A | N/A | 22" x 24" x 23" | 22 | 24 | 23 | Air | 5.99 | No | 20 | N/A | 208-230/60/1 | 15 | 2 | 5.5 | R290 | 5200 | 6 | 23" x 28" x 28" | 23 | 28 | 28 | 155 | 3 years parts and labor on all components; 5 years parts and labor on the evaporator; 5 years parts on the compressor and condenser | C0322MA-32, CME306, SLE300, SLC300, MC0322MA-32 | https://portal.scotsman-ice.com/ResourceCenter/Files/GetFile/A71D9FF9-E5CF-4125-A086-8B1246D4B996 | https://portal.scotsman-ice.com/ResourceCenter/Files/GetImage/537012B5-560C-4E14-8BE4-F2F8F5C1DDE8/jpg | https://www.scotsman-ice.com/products/Cube/Modular/MC0322-Prodigy-ELITE
MC0322MWX-1 | Modular Cube | MC0322 | Prodigy ELITE® | 00840315405363 | 840315405363 | Scotsman MC0322MWX-1 Prodigy ELITE® 22" Width, Water Cooled, Medium Cube Ice Machine - Up to 366 lb. | Scotsman MC0322MWX-1 Prodigy ELITE® 22" Width, Water Cooled, Medium Cube Ice Machine - Up to 366 lb. (115v/60hz/1ph) | Prodigy ELITE® Ice Maker, cube style, water-cooled, self-contained condenser, production capacity up to 366 lb/24 hours at 70°/50° (255 lb AHRI certified at 90°/70°), medium cube size, ICELINQ® mobile app, Bluetooth® connectivIty, preservation mode, external bin full indicator, AutoAlert™ indicating lights, WaterSense adjustable purge control, one-touch cleaning, harvest assist, unit specific QR code, stainless steel finish, AgION™ antimicrobial protection, 115v/60/1-ph, 9.5 amps, cULus, NSF, R290 refrigerant, engineered and assembled in USA | 255 | 366 | Medium Cube | Medium Cube: Crystal-clear ice form with broad applications | N/A | N/A | 22" x 24" x 23" | 22 | 24 | 23 | Water | 5.26 | No | 19.3 | 149 | 115/60/1 | 15 | 2 | 9.5 | R290 | 5200 | 4 | 23" x 28" x 28" | 23 | 28 | 28 | 155 | 3 years parts and labor on all components; 5 years parts and labor on the evaporator; 5 years parts on the compressor and condenser | C0322MW-1, CME306, SLE300, SLC300, MC0322MW-1 | https://portal.scotsman-ice.com/ResourceCenter/Files/GetFile/A71D9FF9-E5CF-4125-A086-8B1246D4B996 | https://portal.scotsman-ice.com/ResourceCenter/Files/GetImage/0E3F5974-6CA1-46C7-8EAD-09E02FE216F4/jpg | https://www.scotsman-ice.com/products/Cube/Modular/MC0322-Prodigy-ELITE
MC0322SAX-1 | Modular Cube | MC0322 | Prodigy ELITE® | 00840315405370 | 840315405370 | Scotsman MC0322SAX-1 Prodigy ELITE® 22" Width, Air Cooled, Small Cube Ice Machine - Up to 362 lb. | Scotsman MC0322SAX-1 Prodigy ELITE® 22" Width, Air Cooled, Small Cube Ice Machine - Up to 362 lb. (115v/60hz/1ph) | Prodigy ELITE® Ice Maker, cube style, air-cooled, self-contained condenser, production capacity up to 362 lb/24 hours at 70°/50° (248 lb AHRI certified at 90°/70°), small cube size, ICELINQ® mobile app, Bluetooth® connectivIty, preservation mode, external bin full indicator, AutoAlert™ indicating lights, WaterSense adjustable purge control, one-touch cleaning, harvest assist, front facing removable air filter, unit specific QR code, stainless steel finish, AgION™ antimicrobial protection, 115v/60/1-ph, 10.3 amps, cULus, NSF, R290 refrigerant, engineered and assembled in USA | 248 | 362 | Small Cube | Small Cube: Versatile, crystal-clear ice form with optimal displacement | N/A | N/A | 22" x 24" x 23" | 22 | 24 | 23 | Air | 5.99 | Yes | 20 | N/A | 115/60/1 | 15 | 2 | 10.3 | R290 | 5200 | 6 | 23" x 28" x 28" | 23 | 28 | 28 | 155 | 3 years parts and labor on all components; 5 years parts and labor on the evaporator; 5 years parts on the compressor and condenser | C0322SA-1, CME306, SLE300, SLC300, MC0322SA-1 | https://portal.scotsman-ice.com/ResourceCenter/Files/GetFile/A71D9FF9-E5CF-4125-A086-8B1246D4B996 | https://portal.scotsman-ice.com/ResourceCenter/Files/GetImage/537012B5-560C-4E14-8BE4-F2F8F5C1DDE8/jpg | https://www.scotsman-ice.com/products/Cube/Modular/MC0322-Prodigy-ELITE
MC0322SWX-1 | Modular Cube | MC0322 | Prodigy ELITE® | 00840315405387 | 840315405387 | Scotsman MC0322SWX-1 Prodigy ELITE® 22" Width, Water Cooled, Small Cube Ice Machine - Up to 366 lb. | Scotsman MC0322SWX-1 Prodigy ELITE® 22" Width, Water Cooled, Small Cube Ice Machine - Up to 366 lb. (115v/60hz/1ph) | Prodigy ELITE® Ice Maker, cube style, water-cooled, self-contained condenser, production capacity up to 366 lb/24 hours at 70°/50° (255 lb AHRI certified at 90°/70°), small cube size, ICELINQ® mobile app, Bluetooth® connectivIty, preservation mode, external bin full indicator, AutoAlert™ indicating lights, WaterSense adjustable purge control, one-touch cleaning, harvest assist, unit specific QR code, stainless steel finish, AgION™ antimicrobial protection, 115v/60/1-ph, 9.5 amps, cULus, NSF, R290 refrigerant, engineered and assembled in USA | 255 | 366 | Small Cube | Small Cube: Versatile, crystal-clear ice form with optimal displacement | N/A | N/A | 22" x 24" x 23" | 22 | 24 | 23 | Water | 5.26 | No | 19.3 | 149 | 115/60/1 | 15 | 2 | 9.5 | R290 | 5200 | 4 | 23" x 28" x 28" | 23 | 28 | 28 | 155 | 3 years parts and labor on all components; 5 years parts and labor on the evaporator; 5 years parts on the compressor and condenser | C0322SW-1, CME306, SLE300, SLC300, MC0322SW-1 | https://portal.scotsman-ice.com/ResourceCenter/Files/GetFile/A71D9FF9-E5CF-4125-A086-8B1246D4B996 | https://portal.scotsman-ice.com/ResourceCenter/Files/GetImage/0E3F5974-6CA1-46C7-8EAD-09E02FE216F4/jpg | https://www.scotsman-ice.com/products/Cube/Modular/MC0322-Prodigy-ELITE
MC0322SWX-32 | Modular Cube | MC0322 | Prodigy ELITE® | 00840315406186 | 840315406186 | Scotsman MC0322SWX-32 Prodigy ELITE® 22" Width, Water Cooled, Small Cube Ice Machine - Up to 366 lb. | Scotsman MC0322SWX-32 Prodigy ELITE® 22" Width, Water Cooled, Small Cube Ice Machine - Up to 366 lb. (208-230v/60hz/1ph) | Prodigy ELITE® Ice Maker, cube style, water-cooled, self-contained condenser, production capacity up to 366 lb/24 hours at 70°/50° (255 lb AHRI certified at 90°/70°), small cube size, ICELINQ® mobile app, Bluetooth® connectivIty, preservation mode, external bin full indicator, AutoAlert™ indicating lights, WaterSense adjustable purge control, one-touch cleaning, harvest assist, unit specific QR code, stainless steel finish, AgION™ antimicrobial protection, 208-230v/60/1-ph, 9.5 amps, cULus, NSF, R290 refrigerant, engineered and assembled in USA | 255 | 366 | Small Cube | Small Cube: Versatile, crystal-clear ice form with optimal displacement | N/A | N/A | 22" x 24" x 23" | 22 | 24 | 23 | Water | 5.99 | No | 19.3 | 149 | 208-230/60/1 | 15 | 2 | 5 | R290 | 5200 | 4 | 23" x 28" x 28" | 23 | 28 | 28 | 155 | 3 years parts and labor on all components; 5 years parts and labor on the evaporator; 5 years parts on the compressor and condenser | C0322SW-32, CME306, SLE300, SLC300, MC0322SW-32 | https://portal.scotsman-ice.com/ResourceCenter/Files/GetFile/A71D9FF9-E5CF-4125-A086-8B1246D4B996 | https://portal.scotsman-ice.com/ResourceCenter/Files/GetImage/0E3F5974-6CA1-46C7-8EAD-09E02FE216F4/jpg | https://www.scotsman-ice.com/products/Cube/Modular/MC0322-Prodigy-ELITE
MC0322SWX-32 | Modular Cube | MC0322 | Prodigy ELITE® | 00840315406186 | 840315406186 | Scotsman MC0322SWX-32 Prodigy ELITE® 22" Width, Water Cooled, Small Cube Ice Machine - Up to 366 lb. | Scotsman MC0322SWX-32 Prodigy ELITE® 22" Width, Water Cooled, Small Cube Ice Machine - Up to 366 lb. (208-230v/60hz/1ph) | Prodigy ELITE® Ice Maker, cube style, water-cooled, self-contained condenser, production capacity up to 366 lb/24 hours at 70°/50° (255 lb AHRI certified at 90°/70°), small cube size, ICELINQ® mobile app, Bluetooth® connectivIty, preservation mode, external bin full indicator, AutoAlert™ indicating lights, WaterSense adjustable purge control, one-touch cleaning, harvest assist, unit specific QR code, stainless steel finish, AgION™ antimicrobial protection, 208-230v/60/1-ph, 9.5 amps, cULus, NSF, R290 refrigerant, engineered and assembled in USA | 255 | 366 | Small Cube | Small Cube: Versatile, crystal-clear ice form with optimal displacement | N/A | N/A | 22" x 24" x 23" | 22 | 24 | 23 | Water | 5.99 | No | 19.3 | 149 | 208-230/60/1 | 15 | 2 | 5 | R290 | 5200 | 4 | 23" x 28" x 28" | 23 | 28 | 28 | 155 | 3 years parts and labor on all components; 5 years parts and labor on the evaporator; 5 years parts on the compressor and condenser | C0322SW-32, CME306, SLE300, SLC300, MC0322SW-32 | https://portal.scotsman-ice.com/ResourceCenter/Files/GetFile/A71D9FF9-E5CF-4125-A086-8B1246D4B996 | https://portal.scotsman-ice.com/ResourceCenter/Files/GetImage/0E3F5974-6CA1-46C7-8EAD-09E02FE216F4/jpg | https://www.scotsman-ice.com/products/Cube/Modular/MC0330-Prodigy-ELITE
MC0330MAX-1 | Modular Cube | MC0330 | Prodigy ELITE® | 00840315405394 | 840315405394 | Scotsman MC0330MAX-1 Prodigy ELITE® 30" Width, Air Cooled, Medium Cube Ice Machine - Up to 365 lb. | Scotsman MC0330MAX-1 Prodigy ELITE® 30" Width, Air Cooled, Medium Cube Ice Machine - Up to 365 lb. (115v/60hz/1ph) | Prodigy ELITE® Ice Maker, cube style, air-cooled, self-contained condenser, production capacity up to 365 lb/24 hours at 70°/50° (283 lb AHRI certified at 90°/70°), medium cube size, ICELINQ® mobile app, Bluetooth® connectivIty, preservation mode, external bin full indicator, AutoAlert™ indicating lights, WaterSense adjustable purge control, one-touch cleaning, harvest assist, front facing removable air filter, unit specific QR code, stainless steel finish, AgION™ antimicrobial protection, R290 refrigerant, 115v/60/1-ph, cULus, NSF, engineered and assembled in USA | 283 | 365 | Medium Cube | Medium Cube: Crystal-clear ice form with broad applications | N/A | N/A | 30" x 24" x 23" | 30 | 24 | 23 | Air | 5.64 | Yes | 19 | N/A | 115/60/1 | 15 | 2 | 10.3 | R290 | 5200 | 6 | 34" x 28" x 28" | 34 | 28 | 28 | 155 | 3 years parts and labor on all components; 5 years parts and labor on the evaporator; 5 years parts on the compressor and condenser | MC0330MA-1 | https://portal.scotsman-ice.com/ResourceCenter/Files/GetFile/BBDDD844-0194-42C0-9EDD-8CF3D892F299 | https://portal.scotsman-ice.com/ResourceCenter/Files/GetImage/3550DEFC-690B-4518-A6D1-AAABF9353369/jpg | https://www.scotsman-ice.com/products/Cube/Modular/MC0330-Prodigy-ELITE
MC0330MAX-32 | Modular Cube | MC0330 | Prodigy ELITE® | 00840315405592 | 840315405592 | Scotsman MC0330MAX-32 Prodigy ELITE® 30" Width, Air Cooled, Medium Cube Ice Machine - Up to 365 lb. | Scotsman MC0330MAX-32 Prodigy ELITE® 30" Width, Air Cooled, Medium Cube Ice Machine - Up to 365 lb. (208-230v/60hz/1ph) | Prodigy ELITE® Ice Maker, cube style, air-cooled, self-contained condenser, production capacity up to 365 lb/24 hours at 70°/50° (283 lb AHRI certified at 90°/70°), medium cube size, ICELINQ® mobile app, Bluetooth® connectivIty, preservation mode, external bin full indicator, AutoAlert™ indicating lights, WaterSense adjustable purge control, one-touch cleaning, harvest assist, front facing removable air filter, unit specific QR code, stainless steel finish, AgION™ antimicrobial protection, R290 refrigerant, 208-230v/60/1-ph, cULus, NSF, engineered and assembled in USA | 283 | 365 | Medium Cube | Medium Cube: Crystal-clear ice form with broad applications | N/A | N/A | 30" x 24" x 23" | 30 | 24 | 23 | Air | 5.64 | No | 19 | N/A | 208-230/60/1 | 15 | 2 | 5.5 | R290 | 5200 | 6 | 34" x 28" x 28" | 34 | 28 | 28 | 155 | 3 years parts and labor on all components; 5 years parts and labor on the evaporator; 5 years parts on the compressor and condenser | MC0330MA-32 | https://portal.scotsman-ice.com/ResourceCenter/Files/GetFile/BBDDD844-0194-42C0-9EDD-8CF3D892F299 | https://portal.scotsman-ice.com/ResourceCenter/Files/GetImage/3550DEFC-690B-4518-A6D1-AAABF9353369/jpg | https://www.scotsman-ice.com/products/Cube/Modular/MC0330-Prodigy-ELITE
MC0330MWX-1 | Modular Cube | MC0330 | Prodigy ELITE® | 00840315405400 | 840315405400 | Scotsman MC0330MWX-1 Prodigy ELITE® 30" Width, Water Cooled, Medium Cube Ice Machine - Up to 372 lb. | Scotsman MC0330MWX-1 Prodigy ELITE® 30" Width, Water Cooled, Medium Cube Ice Machine - Up to 372 lb. (115v/60hz/1ph) | Prodigy ELITE® Ice Maker, cube style, water-cooled, self-contained condenser, production capacity up to 372 lb/24 hours at 70°/50° (293 lb AHRI certified at 90°/70°), medium cube size, ICELINQ® mobile app, Bluetooth® connectivIty, preservation mode, external bin full indicator, AutoAlert™ indicating lights, WaterSense adjustable purge control, one-touch cleaning, harvest assist, unit specific QR code, stainless steel finish, AgION™ antimicrobial protection, R290 refrigerant, 115v/60/1-ph, cULus, NSF, engineered and assembled in USA | 293 | 372 | Medium Cube | Medium Cube: Crystal-clear ice form with broad applications | N/A | N/A | 30" x 24" x 23" | 30 | 24 | 23 | Water | 4.51 | No | 17.8 | 139 | 115/60/1 | 15 | 2 | 9.5 | R290 | 5200 | 5 | 34" x 28" x 28" | 34 | 28 | 28 | 155 | 3 years parts and labor on all components; 5 years parts and labor on the evaporator; 5 years parts on the compressor and condenser | MC0330MW-1 | https://portal.scotsman-ice.com/ResourceCenter/Files/GetFile/BBDDD844-0194-42C0-9EDD-8CF3D892F299 | https://portal.scotsman-ice.com/ResourceCenter/Files/GetImage/DFEBCD83-A72A-478B-9850-93C24BDF3711/jpg | https://www.scotsman-ice.com/products/Cube/Modular/MC0330-Prodigy-ELITE
MC0330SAX-1 | Modular Cube | MC0330 | Prodigy ELITE® | 00840315405417 | 840315405417 | Scotsman MC0330SAX-1 Prodigy ELITE® 30" Width, Air Cooled, Small Cube Ice Machine - Up to 365 lb. | Scotsman MC0330SAX-1 Prodigy ELITE® 30" Width, Air Cooled, Small Cube Ice Machine - Up to 365 lb. (115v/60hz/1ph) | Prodigy ELITE® Ice Maker, cube style, air-cooled, self-contained condenser, production capacity up to 365 lb/24 hours at 70°/50° (283 lb AHRI certified at 90°70°), small cube size, ICELINQ® mobile app, Bluetooth® connectivIty, preservation mode, external bin full indicator, AutoAlert™ indicating lights, WaterSense adjustable purge control, one-touch cleaning, harvest assist, front facing removable air filter, unit specific QR code, stainless steel finish, AgION™ antimicrobial protection, R290 refrigerant, 115v/60/1-ph, cULus, NSF, engineered and assembled in USA | 283 | 365 | Small Cube | Small Cube: Versatile, crystal-clear ice form with optimal displacement | N/A | N/A | 30" x 24" x 23" | 30 | 24 | 23 | Air | 5.64 | Yes | 19 | N/A | 115/60/1 | 15 | 2 | 10.3 | R290 | 5200 | 6 | 34" x 28" x 28" | 34 | 28 | 28 | 155 | 3 years parts and labor on all components; 5 years parts and labor on the evaporator; 5 years parts on the compressor and condenser | MC0330SA-1 | https://portal.scotsman-ice.com/ResourceCenter/Files/GetFile/BBDDD844-0194-42C0-9EDD-8CF3D892F299 | https://portal.scotsman-ice.com/ResourceCenter/Files/GetImage/3550DEFC-690B-4518-A6D1-AAABF9353369/jpg | https://www.scotsman-ice.com/products/Cube/Modular/MC0330-Prodigy-ELITE
MC0330SWX-1 | Modular Cube | MC0330 | Prodigy ELITE® | 00840315405424 | 840315405424 | Scotsman MC0330SWX-1 Prodigy ELITE® 30" Width, Water Cooled, Small Cube Ice Machine - Up to 372 lb. | Scotsman MC0330SWX-1 Prodigy ELITE® 30" Width, Water Cooled, Small Cube Ice Machine - Up to 372 lb. (115v/60hz/1ph) | Prodigy ELITE® Ice Maker, cube style, water-cooled, self-contained condenser, production capacity up to 372 lb/24 hours at 70°/50° (293 lb AHRI certified at 90°/70°), small cube size, ICELINQ® mobile app, Bluetooth® connectivIty, preservation mode, external bin full indicator, AutoAlert™ indicating lights, WaterSense adjustable purge control, one-touch cleaning, harvest assist, unit specific QR code, stainless steel finish, AgION™ antimicrobial protection, R290 refrigerant, 115v/60/1-ph, cULus, NSF, engineered and assembled in USA | 293 | 372 | Small Cube | Small Cube: Versatile, crystal-clear ice form with optimal displacement | N/A | N/A | 30" x 24" x 23" | 30 | 24 | 23 | Water | 4.51 | No | 17.8 | 139 | 115/60/1 | 15 | 2 | 9.5 | R290 | 5200 | 5 | 34" x 28" x 28" | 34 | 28 | 28 | 155 | 3 years parts and labor on all components; 5 years parts and labor on the evaporator; 5 years parts on the compressor and condenser | MC0330SW-1 | https://portal.scotsman-ice.com/ResourceCenter/Files/GetFile/BBDDD844-0194-42C0-9EDD-8CF3D892F299 | https://portal.scotsman-ice.com/ResourceCenter/Files/GetImage/DFEBCD83-A72A-478B-9850-93C24BDF3711/jpg | https://www.scotsman-ice.com/products/Cube/Modular/MC0522-Prodigy-ELITE
MC0522MAX-1 | Modular Cube | MC0522 | Prodigy ELITE® | 00840315405431 | 840315405431 | Scotsman MC0522MAX-1 Prodigy ELITE® 22" Width, Air Cooled, Medium Cube Ice Machine - Up to 464 lb. | Scotsman MC0522MAX-1 Prodigy ELITE® 22" Width, Air Cooled, Medium Cube Ice Machine - Up to 464 lb. (115v/60hz/1ph) | Prodigy ELITE® Ice Maker, cube style, air-cooled, self-contained condenser, production capacity up to 464 lb/24 hours at 70°/50° (342 lb AHRI certified at 90°/70°), medium cube size, ICELINQ® mobile app, Bluetooth® connectivIty, preservation mode, external bin full indicator, AutoAlert™ indicating lights, WaterSense adjustable purge control, one-touch cleaning, harvest assist, front facing removable air filter, unit specific QR code, stainless steel finish, AgION™ antimicrobial protection, 115v/60/1-ph, 11.1 amps, cULus, NSF, R290 refrigerant, engineered and assembled in USA | 342 | 464 | Medium Cube | Medium Cube: Crystal-clear ice form with broad applications | N/A | N/A | 22" x 24" x 23" | 22 | 24 | 23 | Air | 5.09 | Yes | 18.7 | N/A | 115/60/1 | 15 | 2 | 11.1 | R290 | 7900 | 6.5 | 26" x 28" x 29" | 26 | 28 | 29 | 160 | 3 years parts and labor on all components; 5 years parts and labor on the evaporator; 5 years parts on the compressor and condenser | C0522MA-1, CME456, SLE400, SLC400, MC0522MA-1 | https://portal.scotsman-ice.com/ResourceCenter/Files/GetFile/CCE1D110-32EF-4F6A-8C98-8703FF1FDD1B | https://portal.scotsman-ice.com/ResourceCenter/Files/GetImage/537012B5-560C-4E14-8BE4-F2F8F5C1DDE8/jpg | https://www.scotsman-ice.com/products/Cube/Modular/MC0522-Prodigy-ELITE
MC0522MAX-32 | Modular Cube | MC0522 | Prodigy ELITE® | 00840315406315 | 840315406315 | Scotsman MC0522MAX-32 Prodigy ELITE® 22" Width, Air Cooled, Medium Cube Ice Machine - Up to 464 lb. | Scotsman MC0522MAX-32 Prodigy ELITE® 22" Width, Air Cooled, Medium Cube Ice Machine - Up to 464 lb. (115v/60hz/1ph) | Prodigy ELITE® Ice Maker, cube style, air-cooled, self-contained condenser, production capacity up to 464 lb/24 hours at 70°/50° (342 lb AHRI certified at 90°/70°), medium cube size, ICELINQ® mobile app, Bluetooth® connectivIty, preservation mode, external bin full indicator, AutoAlert™ indicating lights, WaterSense adjustable purge control, one-touch cleaning, harvest assist, front facing removable air filter, unit specific QR code, stainless steel finish, AgION™ antimicrobial protection, 208-230v/60/1-ph, 11.1 amps, cULus, NSF, R290 refrigerant, engineered and assembled in USA | 342 | 464 | Medium Cube | Medium Cube: Crystal-clear ice form with broad applications | N/A | N/A | 22" x 24" x 23" | 22 | 24 | 23 | Air | 5.09 | No | 18.7 | N/A | 115/60/1 | 15 | 2 | 5.9 | R290 | 7900 | 6.5 | 26" x 28" x 29" | 26 | 28 | 29 | 160 | 3 years parts and labor on all components; 5 years parts and labor on the evaporator; 5 years parts on the compressor and condenser | C0522MA-32, CME456, SLE400, SLC400, MC0522MA-32 | https://portal.scotsman-ice.com/ResourceCenter/Files/GetFile/CCE1D110-32EF-4F6A-8C98-8703FF1FDD1B | https://portal.scotsman-ice.com/ResourceCenter/Files/GetImage/537012B5-560C-4E14-8BE4-F2F8F5C1DDE8/jpg | https://www.scotsman-ice.com/products/Cube/Modular/MC0522-Prodigy-ELITE
MC0522MWX-1 | Modular Cube | MC0522 | Prodigy ELITE® | 00840315405448 | 840315405448 | Scotsman MC0522MWX-1 Prodigy ELITE® 22" Width, Water Cooled, Medium Cube Ice Machine - Up to 510 lb. | Scotsman MC0522MWX-1 Prodigy ELITE® 22" Width, Water Cooled, Medium Cube Ice Machine - Up to 510 lb. (115v/60hz/1ph) | Prodigy ELITE® Ice Maker, cube style, water-cooled, self-contained condenser, production capacity up to 510 lb/24 hours at 70°/50° (352 lb AHRI certified at 90°/70°), medium cube size, ICELINQ® mobile app, Bluetooth® connectivIty, preservation mode, external bin full indicator, AutoAlert™ indicating lights, WaterSense adjustable purge control, one-touch cleaning, harvest assist, unit specific QR code, stainless steel finish, AgION™ antimicrobial protection, 115v/60/1-ph, 9.5 amps, cULus, NSF, R290 refrigerant, engineered and assembled in USA | 352 | 510 | Medium Cube | Medium Cube: Crystal-clear ice form with broad applications | N/A | N/A | 22" x 24" x 23" | 22 | 24 | 23 | Water | 4.1 | No | 17.5 | 203 | 115/60/1 | 15 | 2 | 9.5 | R290 | 7900 | 5.25 | 26" x 28" x 29" | 26 | 28 | 29 | 160 | 3 years parts and labor on all components; 5 years parts and labor on the evaporator; 5 years parts on the compressor and condenser | C0522MW-1, CME456, SLE400, SLC400, MC0522MW-1 | https://portal.scotsman-ice.com/ResourceCenter/Files/GetFile/CCE1D110-32EF-4F6A-8C98-8703FF1FDD1B | https://portal.scotsman-ice.com/ResourceCenter/Files/GetImage/0E3F5974-6CA1-46C7-8EAD-09E02FE216F4/jpg | https://www.scotsman-ice.com/products/Cube/Modular/MC0522-Prodigy-ELITE
MC0522SAX-1 | Modular Cube | MC0522 | Prodigy ELITE® | 00840315405455 | 840315405455 | Scotsman MC0522SAX-1 Prodigy ELITE® 22" Width, Air Cooled, Small Cube Ice Machine - Up to 464 lb. | Scotsman MC0522SAX-1 Prodigy ELITE® 22" Width, Air Cooled, Small Cube Ice Machine - Up to 464 lb. (115v/60hz/1ph) | Prodigy ELITE® Ice Maker, cube style, air-cooled, self-contained condenser, production capacity up to 464 lb/24 hours at 70°/50° (342 lb AHRI certified at 90°/70°), small cube size, ICELINQ® mobile app, Bluetooth® connectivIty, preservation mode, external bin full indicator, AutoAlert™ indicating lights, WaterSense adjustable purge control, one-touch cleaning, harvest assist, front facing removable air filter, unit specific QR code, stainless steel finish, AgION™ antimicrobial protection, 115v/60/1-ph, 11.1 amps, cULus, NSF, R290 refrigerant, engineered and assembled in USA | 342 | 464 | Small Cube | Small Cube: Versatile, crystal-clear ice form with optimal displacement | N/A | N/A | 22" x 24" x 23" | 22 | 24 | 23 | Air | 5.09 | Yes | 18.7 | N/A | 115/60/1 | 15 | 2 | 11.1 | R290 | 7900 | 6.5 | 26" x 28" x 29" | 26 | 28 | 29 | 160 | 3 years parts and labor on all components; 5 years parts and labor on the evaporator; 5 years parts on the compressor and condenser | C0522SA-1, CME456, SLE400, SLC400, MC0522SA-1 | https://portal.scotsman-ice.com/ResourceCenter/Files/GetFile/CCE1D110-32EF-4F6A-8C98-8703FF1FDD1B | https://portal.scotsman-ice.com/ResourceCenter/Files/GetImage/537012B5-560C-4E14-8BE4-F2F8F5C1DDE8/jpg | https://www.scotsman-ice.com/products/Cube/Modular/MC0522-Prodigy-ELITE
MC0522SAX-32 | Modular Cube | MC0522 | Prodigy ELITE® | 00840315406179 | 840315406179 | Scotsman MC0522SAX-32 Prodigy ELITE® 22" Width, Air Cooled, Small Cube Ice Machine - Up to 464 lb. | Scotsman MC0522SAX-32 Prodigy ELITE® 22" Width, Air Cooled, Small Cube Ice Machine - Up to 464 lb. (208-230v/60hz/1ph) | Prodigy ELITE® Ice Maker, cube style, air-cooled, self-contained condenser, production capacity up to 464 lb/24 hours at 70°/50° (342 lb AHRI certified at 90°/70°), small cube size, ICELINQ® mobile app, Bluetooth® connectivIty, preservation mode, external bin full indicator, AutoAlert™ indicating lights, WaterSense adjustable purge control, one-touch cleaning, harvest assist, front facing removable air filter, unit specific QR code, stainless steel finish, AgION™ antimicrobial protection, 208-230v/60/1-ph, 11.1 amps, cULus, NSF, R290 refrigerant, engineered and assembled in USA | 342 | 464 | Small Cube | Small Cube: Versatile, crystal-clear ice form with optimal displacement | N/A | N/A | 22" x 24" x 23" | 22 | 24 | 23 | Air | 5.09 | No | 18.7 | N/A | 208-230/60/1 | 15 | 2 | 5.9 | R290 | 7900 | 6.5 | 26" x 28" x 29" | 26 | 28 | 29 | 160 | 3 years parts and labor on all components; 5 years parts and labor on the evaporator; 5 years parts on the compressor and condenser | C0522SA-32, CME456, SLE400, SLC400, MC0522SA-32 | https://portal.scotsman-ice.com/ResourceCenter/Files/GetFile/CCE1D110-32EF-4F6A-8C98-8703FF1FDD1B | https://portal.scotsman-ice.com/ResourceCenter/Files/GetImage/537012B5-560C-4E14-8BE4-F2F8F5C1DDE8/jpg | https://www.scotsman-ice.com/products/Cube/Modular/MC0522-Prodigy-ELITE
MC0522SWX-1 | Modular Cube | MC0522 | Prodigy ELITE® | 00840315405462 | 840315405462 | Scotsman MC0522SWX-1 Prodigy ELITE® 22" Width, Water Cooled, Small Cube Ice Machine - Up to 510 lb. | Scotsman MC0522SWX-1 Prodigy ELITE® 22" Width, Water Cooled, Small Cube Ice Machine - Up to 510 lb. (115v/60hz/1ph) | Prodigy ELITE® Ice Maker, cube style, water-cooled, self-contained condenser, production capacity up to 510 lb/24 hours at 70°/50° (352 lb AHRI certified at 90°/70°), small cube size, ICELINQ® mobile app, Bluetooth® connectivIty, preservation mode, external bin full indicator, AutoAlert™ indicating lights, WaterSense adjustable purge control, one-touch cleaning, harvest assist, unit specific QR code, stainless steel finish, AgION™ antimicrobial protection, 115v/60/1-ph, 9.5 amps, cULus, NSF, R290 refrigerant, engineered and assembled in USA | 352 | 510 | Small Cube | Small Cube: Versatile, crystal-clear ice form with optimal displacement | N/A | N/A | 22" x 24" x 23" | 22 | 24 | 23 | Water | 4.1 | No | 17.5 | 203 | 115/60/1 | 15 | 2 | 9.5 | R290 | 7900 | 5.25 | 26" x 28" x 29" | 26 | 28 | 29 | 160 | 3 years parts and labor on all components; 5 years parts and labor on the evaporator; 5 years parts on the compressor and condenser | C0522SW-1, CME456, SLE400, SLC400, MC0522SW-1 | https://portal.scotsman-ice.com/ResourceCenter/Files/GetFile/CCE1D110-32EF-4F6A-8C98-8703FF1FDD1B | https://portal.scotsman-ice.com/ResourceCenter/Files/GetImage/0E3F5974-6CA1-46C7-8EAD-09E02FE216F4/jpg | https://www.scotsman-ice.com/products/Cube/Modular/MC0522-Prodigy-ELITE
MC0522SWX-32 | Modular Cube | MC0522 | Prodigy ELITE® | 00840315406322 | 840315406322 | Scotsman MC0522SWX-32 Prodigy ELITE® 22" Width, Water Cooled, Small Cube Ice Machine - Up to 510 lb. | Scotsman MC0522SWX-32 Prodigy ELITE® 22" Width, Water Cooled, Small Cube Ice Machine - Up to 510 lb. (208-230v/60hz/1ph) | Prodigy ELITE® Ice Maker, cube style, water-cooled, self-contained condenser, production capacity up to 510 lb/24 hours at 70°/50° (352 lb AHRI certified at 90°/70°), small cube size, ICELINQ® mobile app, Bluetooth® connectivIty, preservation mode, external bin full indicator, AutoAlert™ indicating lights, WaterSense adjustable purge control, one-touch cleaning, harvest assist, unit specific QR code, stainless steel finish, AgION™ antimicrobial protection, 208-230v/60/1-ph, 9.5 amps, cULus, NSF, R290 refrigerant, engineered and assembled in USA | 352 | 510 | Small Cube | Small Cube: Versatile, crystal-clear ice form with optimal displacement | N/A | N/A | 22" x 24" x 23" | 22 | 24 | 23 | Water | 4.1 | No | 17.5 | 203 | 208-230/60/1 | 15 | 2 | 5 | R290 | 7900 | 5.25 | 26" x 28" x 29" | 26 | 28 | 29 | 160 | 3 years parts and labor on all components; 5 years parts and labor on the evaporator; 5 years parts on the compressor and condenser | C0522SW-32, CME456, SLE400, SLC400, MC0522SW-32 | https://portal.scotsman-ice.com/ResourceCenter/Files/GetFile/CCE1D110-32EF-4F6A-8C98-8703FF1FDD1B | https://portal.scotsman-ice.com/ResourceCenter/Files/GetImage/0E3F5974-6CA1-46C7-8EAD-09E02FE216F4/jpg | https://www.scotsman-ice.com/products/Cube/Modular/MC0522-Prodigy-ELITE
MC0530MAX-1 | Modular Cube | MC0530 | Prodigy ELITE® | 00840315405479 | 840315405479 | Scotsman MC0530MAX-1 Prodigy ELITE® 30" Width, Air Cooled, Medium Cube Ice Machine - Up to 476 lb. | Scotsman MC0530MAX-1 Prodigy ELITE® 30" Width, Air Cooled, Medium Cube Ice Machine - Up to 476 lb. (115v/60hz/1ph) | Prodigy ELITE® Ice Maker, cube style, air-cooled, self-contained condenser, production capacity up to 476 lb/24 hours at 70°/50° (370 lb AHRI certified at 90°/70°), medium cube size, ICELINQ® mobile app, Bluetooth® connectivIty, preservation mode, external bin full indicator, AutoAlert™ indicating lights, WaterSense adjustable purge control, one-touch cleaning, harvest assist, front facing removable air filter, unit specific QR code, stainless steel finish, AgION™ antimicrobial protection, R290 refrigerant, 115v/60/1-ph, cULus, NSF, engineered and assembled in USA | 370 | 476 | Medium Cube | Medium Cube: Crystal-clear ice form with broad applications | N/A | N/A | 30" x 24" x 23" | 30 | 24 | 23 | Air | 4.75 | Yes | 18.7 | N/A | 115/60/1 | 15 | 2 | 11.1 | R290 | 7900 | 6.5 | 34" x 28" x 28" | 34 | 28 | 28 | 175 | 3 years parts and labor on all components; 5 years parts and labor on the evaporator; 5 years parts on the compressor and condenser | MC0530MA-1 | https://portal.scotsman-ice.com/ResourceCenter/Files/GetFile/1602B8B0-4081-4A8B-ABC5-77582A6CAC25 | https://portal.scotsman-ice.com/ResourceCenter/Files/GetImage/3550DEFC-690B-4518-A6D1-AAABF9353369/jpg | https://www.scotsman-ice.com/products/Cube/Modular/MC0530-Prodigy-ELITE
MC0530MAX-32 | Modular Cube | MC0530 | Prodigy ELITE® | 00840315405479 | 840315405479 | Scotsman MC0530MAX-32 Prodigy ELITE® 30" Width, Air Cooled, Medium Cube Ice Machine - Up to 476 lb. | Scotsman MC0530MAX-32 Prodigy ELITE® 30" Width, Air Cooled, Medium Cube Ice Machine - Up to 476 lb. (208-230v/60hz/1ph) | Prodigy ELITE® Ice Maker, cube style, air-cooled, self-contained condenser, production capacity up to 476 lb/24 hours at 70°/50° (370 lb AHRI certified at 90°/70°), medium cube size, ICELINQ® mobile app, Bluetooth® connectivIty, preservation mode, external bin full indicator, AutoAlert™ indicating lights, WaterSense adjustable purge control, one-touch cleaning, harvest assist, front facing removable air filter, unit specific QR code, stainless steel finish, AgION™ antimicrobial protection, R290 refrigerant, 208-230v/60/1-ph, cULus, NSF, engineered and assembled in USA | 370 | 476 | Medium Cube | Medium Cube: Crystal-clear ice form with broad applications | N/A | N/A | 30" x 24" x 23" | 30 | 24 | 23 | Air | 4.75 | No | 18.7 | N/A | 208-230/60/1 | 15 | 2 | 5.9 | R290 | 7900 | 6.5 | 34" x 28" x 28" | 34 | 28 | 28 | 175 | 3 years parts and labor on all components; 5 years parts and labor on the evaporator; 5 years parts on the compressor and condenser | MC0530MA-32 | https://portal.scotsman-ice.com/ResourceCenter/Files/GetFile/1602B8B0-4081-4A8B-ABC5-77582A6CAC25 | https://portal.scotsman-ice.com/ResourceCenter/Files/GetImage/3550DEFC-690B-4518-A6D1-AAABF9353369/jpg | https://www.scotsman-ice.com/products/Cube/Modular/MC0530-Prodigy-ELITE
MC0530MR-1 | Modular Cube | MC0530 | Prodigy ELITE® | 00840315404038 | 840315404038 | Scotsman MC0530MR-1 Prodigy ELITE® 30" Width, Remote Cooled, Medium Cube Ice Machine - Up to 500 lb. | Scotsman MC0530MR-1 Prodigy ELITE® 30" Width, Remote Cooled, Medium Cube Ice Machine - Up to 500 lb. (115v/60hz/1ph) | Prodigy ELITE® Ice Maker, cube style, air-cooled, no condenser (remote), production capacity up to 500 lb/24 hours at 70°/50° (400 lb AHRI certified at 90°/70°), medium cube size, ICELINQ® mobile app, Bluetooth® connectivIty, preservation mode, external bin full indicator, AutoAlert™ indicating lights, WaterSense adjustable purge control, one-touch cleaning, harvest assist, unit specific QR code, stainless steel finish, AgION™ antimicrobial protection, 115v/60/1-ph, 16.2 amps, cULus, NSF, engineered and assembled in USA | 400 | 500 | Medium Cube | Medium Cube: Crystal-clear ice form with broad applications | N/A | N/A | 30" x 24" x 23" | 30 | 24 | 23 | Remote | 6.5 | No | 18 | N/A | 115/60/1 | 20 | 2 | 16.2 | R-404A | 7900 |  | 34" x 28" x 28" | 34 | 28 | 28 | 175 | 3 years parts and labor on all components; 5 years parts and labor on the evaporator; 5 years parts on the compressor and condenser | C0530MR-1, CME506R, CME500R, CM500R | https://portal.scotsman-ice.com/ResourceCenter/Files/GetFile/1602B8B0-4081-4A8B-ABC5-77582A6CAC25 | https://portal.scotsman-ice.com/ResourceCenter/Files/GetImage/DFEBCD83-A72A-478B-9850-93C24BDF3711/jpg | https://www.scotsman-ice.com/products/Cube/Modular/MC0530-Prodigy-ELITE
MC0530MWX-1 | Modular Cube | MC0530 | Prodigy ELITE® | 00840315405486 | 840315405486 | Scotsman MC0530MWX-1 Prodigy ELITE® 30" Width, Water Cooled, Medium Cube Ice Machine - Up to 507 lb. | Scotsman MC0530MWX-1 Prodigy ELITE® 30" Width, Water Cooled, Medium Cube Ice Machine - Up to 507 lb. (115v/60hz/1ph) | Prodigy ELITE® Ice Maker, cube style, water-cooled, self-contained condenser, production capacity up to 507 lb/24 hours at 70°/50° (371 lb AHRI certified at 90°/70°), medium cube size, ICELINQ® mobile app, Bluetooth® connectivIty, preservation mode, external bin full indicator, AutoAlert™ indicating lights, WaterSense adjustable purge control, one-touch cleaning, harvest assist, unit specific QR code, stainless steel finish, AgION™ antimicrobial protection, R290 refrigerant, 115v/60/1-ph, cULus, NSF, engineered and assembled in USA | 371 | 507 | Medium Cube | Medium Cube: Crystal-clear ice form with broad applications | N/A | N/A | 30" x 24" x 23" | 30 | 24 | 23 | Water | 3.86 | No | 16.5 | 154 | 115/60/1 | 15 | 2 | 9.5 | R290 | 7900 | 5.25 | 34" x 28" x 28" | 34 | 28 | 28 | 175 | 3 years parts and labor on all components; 5 years parts and labor on the evaporator; 5 years parts on the compressor and condenser | MC0530MW-1 | https://portal.scotsman-ice.com/ResourceCenter/Files/GetFile/1602B8B0-4081-4A8B-ABC5-77582A6CAC25 | https://portal.scotsman-ice.com/ResourceCenter/Files/GetImage/DFEBCD83-A72A-478B-9850-93C24BDF3711/jpg | https://www.scotsman-ice.com/products/Cube/Modular/MC0530-Prodigy-ELITE
MC0530SAX-1 | Modular Cube | MC0530 | Prodigy ELITE® | 00840315405493 | 840315405493 | Scotsman MC0530SAX-1 Prodigy ELITE® 30" Width, Air Cooled, Small Cube Ice Machine - Up to 476 lb. | Scotsman MC0530SAX-1 Prodigy ELITE® 30" Width, Air Cooled, Small Cube Ice Machine - Up to 476 lb. (115v/60hz/1ph) | Prodigy ELITE® Ice Maker, cube style, air-cooled, self-contained condenser, production capacity up to 476 lb/24 hours at 70°/50° (370 lb AHRI certified at 90°/70°), small cube size, ICELINQ® mobile app, Bluetooth® connectivIty, preservation mode, external bin full indicator, AutoAlert™ indicating lights, WaterSense adjustable purge control, one-touch cleaning, harvest assist, front facing removable air filter, unit specific QR code, stainless steel finish, AgION™ antimicrobial protection, R290 refrigerant, 115v/60/1-ph, cULus, NSF, engineered and assembled in USA | 370 | 476 | Small Cube | Small Cube: Versatile, crystal-clear ice form with optimal displacement | N/A | N/A | 30" x 24" x 23" | 30 | 24 | 23 | Air | 4.75 | Yes | 18.7 | N/A | 115/60/1 | 15 | 2 | 11.1 | R290 | 7900 | 6.5 | 34" x 28" x 28" | 34 | 28 | 28 | 175 | 3 years parts and labor on all components; 5 years parts and labor on the evaporator; 5 years parts on the compressor and condenser | MC0530SA-1 | https://portal.scotsman-ice.com/ResourceCenter/Files/GetFile/1602B8B0-4081-4A8B-ABC5-77582A6CAC25 | https://portal.scotsman-ice.com/ResourceCenter/Files/GetImage/3550DEFC-690B-4518-A6D1-AAABF9353369/jpg | https://www.scotsman-ice.com/products/Cube/Modular/MC0530-Prodigy-ELITE
MC0530SAX-32 | Modular Cube | MC0530 | Prodigy ELITE® | 00840315405493 | 840315405493 | Scotsman MC0530SAX-32 Prodigy ELITE® 30" Width, Air Cooled, Small Cube Ice Machine - Up to 476 lb. | Scotsman MC0530SAX-32 Prodigy ELITE® 30" Width, Air Cooled, Small Cube Ice Machine - Up to 476 lb. (208-230v/60hz/1ph) | Prodigy ELITE® Ice Maker, cube style, air-cooled, self-contained condenser, production capacity up to 476 lb/24 hours at 70°/50° (370 lb AHRI certified at 90°/70°), small cube size, ICELINQ® mobile app, Bluetooth® connectivIty, preservation mode, external bin full indicator, AutoAlert™ indicating lights, WaterSense adjustable purge control, one-touch cleaning, harvest assist, front facing removable air filter, unit specific QR code, stainless steel finish, AgION™ antimicrobial protection, R290 refrigerant, 208-230v/60/1-ph, cULus, NSF, engineered and assembled in USA | 370 | 476 | Small Cube | Small Cube: Versatile, crystal-clear ice form with optimal displacement | N/A | N/A | 30" x 24" x 23" | 30 | 24 | 23 | Air | 4.75 | No | 18.7 | N/A | 208-230/60/1 | 15 | 2 | 5.9 | R290 | 7900 | 6.5 | 34" x 28" x 28" | 34 | 28 | 28 | 175 | 3 years parts and labor on all components; 5 years parts and labor on the evaporator; 5 years parts on the compressor and condenser | MC0530SA-32 | https://portal.scotsman-ice.com/ResourceCenter/Files/GetFile/1602B8B0-4081-4A8B-ABC5-77582A6CAC25 | https://portal.scotsman-ice.com/ResourceCenter/Files/GetImage/3550DEFC-690B-4518-A6D1-AAABF9353369/jpg | https://www.scotsman-ice.com/products/Cube/Modular/MC0530-Prodigy-ELITE
MC0530SR-1 | Modular Cube | MC0530 | Prodigy ELITE® | 00840315404076 | 840315404076 | Scotsman MC0530SR-1 Prodigy ELITE® 30" Width, Remote Cooled, Small Cube Ice Machine - Up to 500 lb. | Scotsman MC0530SR-1 Prodigy ELITE® 30" Width, Remote Cooled, Small Cube Ice Machine - Up to 500 lb. (115v/60hz/1ph) | Prodigy ELITE® Ice Maker, cube style, air-cooled, no condenser (remote), production capacity up to 500 lb/24 hours at 70°/50° (400 lb AHRI certified at 90°/70°), small cube size, ICELINQ® mobile app, Bluetooth® connectivIty, preservation mode, external bin full indicator, AutoAlert™ indicating lights, WaterSense adjustable purge control, one-touch cleaning, harvest assist, unit specific QR code, stainless steel finish, AgION™ antimicrobial protection, 115v/60/1-ph, 16.2 amps, cULus, NSF, engineered and assembled in USA | 400 | 500 | Small Cube | Small Cube: Versatile, crystal-clear ice form with optimal displacement | N/A | N/A | 30" x 24" x 23" | 30 | 24 | 23 | Remote | 6.5 | No | 18 | N/A | 115/60/1 | 20 | 2 | 16.2 | R-404A | 7900 |  | 34" x 28" x 28" | 34 | 28 | 28 | 175 | 3 years parts and labor on all components; 5 years parts and labor on the evaporator; 5 years parts on the compressor and condenser | C0530SR-1, CME506R, CME500R, CM500R | https://portal.scotsman-ice.com/ResourceCenter/Files/GetFile/1602B8B0-4081-4A8B-ABC5-77582A6CAC25 | https://portal.scotsman-ice.com/ResourceCenter/Files/GetImage/DFEBCD83-A72A-478B-9850-93C24BDF3711/jpg | https://www.scotsman-ice.com/products/Cube/Modular/MC0530-Prodigy-ELITE
MC0530SWX-1 | Modular Cube | MC0530 | Prodigy ELITE® | 00840315405509 | 840315405509 | Scotsman MC0530SWX-1 Prodigy ELITE® 30" Width, Water Cooled, Small Cube Ice Machine - Up to 507 lb. | Scotsman MC0530SWX-1 Prodigy ELITE® 30" Width, Water Cooled, Small Cube Ice Machine - Up to 507 lb. (115v/60hz/1ph) | Prodigy ELITE® Ice Maker, cube style, water-cooled, self-contained condenser, production capacity up to 507 lb/24 hours at 70°/50° (371 lb AHRI certified at 90°/70°), small cube size, ICELINQ® mobile app, Bluetooth® connectivIty, preservation mode, external bin full indicator, AutoAlert™ indicating lights, WaterSense adjustable purge control, one-touch cleaning, harvest assist, unit specific QR code, stainless steel finish, AgION™ antimicrobial protection, R290 refrigerant, 115v/60/1-ph, cULus, NSF, engineered and assembled in USA | 371 | 507 | Small Cube | Small Cube: Versatile, crystal-clear ice form with optimal displacement | N/A | N/A | 30" x 24" x 23" | 30 | 24 | 23 | Water | 3.86 | No | 16.5 | 154 | 115/60/1 | 15 | 2 | 9.5 | R290 | 7900 | 5.25 | 34" x 28" x 28" | 34 | 28 | 28 | 175 | 3 years parts and labor on all components; 5 years parts and labor on the evaporator; 5 years parts on the compressor and condenser | MC0530SW-1 | https://portal.scotsman-ice.com/ResourceCenter/Files/GetFile/1602B8B0-4081-4A8B-ABC5-77582A6CAC25 | https://portal.scotsman-ice.com/ResourceCenter/Files/GetImage/DFEBCD83-A72A-478B-9850-93C24BDF3711/jpg | https://www.scotsman-ice.com/products/Cube/Modular/MC0530-Prodigy-ELITE
MC0630MAX-1 | Modular Cube | MC0630 | Prodigy ELITE® | 00840315405578 | 840315405578 | Scotsman MC0630MAX-1 Prodigy ELITE® 30" Width, Air Cooled, Medium Cube Ice Machine - Up to 582 lb. | Scotsman MC0630MAX-1 Prodigy ELITE® 30" Width, Air Cooled, Medium Cube Ice Machine - Up to 582 lb. (115v/60hz/1ph) | Prodigy ELITE® Ice Maker, cube style, air-cooled, self-contained condenser, production capacity up to 582 lb/24 hours at 70°/50° (479 lb AHRI certified at 90°/70°), medium cube size, ICELINQ® mobile app, Bluetooth® connectivIty, preservation mode, external bin full indicator, AutoAlert™ indicating lights, WaterSense adjustable purge control, one-touch cleaning, harvest assist, front facing removable air filter, unit specific QR code, stainless steel finish, AgION™ antimicrobial protection, R290 refrigerant, 115v/60/1-ph, cULus, NSF, engineered and assembled in USA | 479 | 582 | Medium Cube | Medium Cube: Crystal-clear ice form with broad applications | N/A | N/A | 30" x 24" x 23" | 30 | 24 | 23 | Air | 5.18 | Yes | 17.6 | N/A | 115/60/1 | 20 | 2 | 18.3 | R290 | 12700 | 6.5 | 34" x 28" x 28" | 34 | 28 | 28 | 190 | 3 years parts and labor on all components; 5 years parts and labor on the evaporator; 5 years parts on the compressor and condenser | NEW | https://portal.scotsman-ice.com/ResourceCenter/Files/GetFile/E3B6601F-706F-41AE-82F5-7973CBDEA9E7 | https://portal.scotsman-ice.com/ResourceCenter/Files/GetImage/3550DEFC-690B-4518-A6D1-AAABF9353369/jpg | https://www.scotsman-ice.com/products/Cube/Modular/MC0630-Prodigy-ELITE
MC0630MAX-32 | Modular Cube | MC0630 | Prodigy ELITE® | 00840315405516 | 840315405516 | Scotsman MC0630MAX-32 Prodigy ELITE® 30" Width, Air Cooled, Medium Cube Ice Machine - Up to 582 lb. | Scotsman MC0630MAX-32 Prodigy ELITE® 30" Width, Air Cooled, Medium Cube Ice Machine - Up to 582 lb. (208-230v/60hz/1ph) | Prodigy ELITE® Ice Maker, cube style, air-cooled, self-contained condenser, production capacity up to 582 lb/24 hours at 70°/50° (479 lb AHRI certified at 90°/70°), medium cube size, ICELINQ® mobile app, Bluetooth® connectivIty, preservation mode, external bin full indicator, AutoAlert™ indicating lights, WaterSense adjustable purge control, one-touch cleaning, harvest assist, front facing removable air filter, unit specific QR code, stainless steel finish, AgION™ antimicrobial protection, R290 refrigerant, 208-230v/60/1-ph, cULus, NSF, engineered and assembled in USA | 479 | 582 | Medium Cube | Medium Cube: Crystal-clear ice form with broad applications | N/A | N/A | 30" x 24" x 23" | 30 | 24 | 23 | Air | 5.18 | Yes | 17.6 | N/A | 208-230/60/1 | 15 | 2 | 9.5 | R290 | 12700 | 6.5 | 34" x 28" x 28" | 34 | 28 | 28 | 190 | 3 years parts and labor on all components; 5 years parts and labor on the evaporator; 5 years parts on the compressor and condenser | MC0630MA-32 | https://portal.scotsman-ice.com/ResourceCenter/Files/GetFile/E3B6601F-706F-41AE-82F5-7973CBDEA9E7 | https://portal.scotsman-ice.com/ResourceCenter/Files/GetImage/3550DEFC-690B-4518-A6D1-AAABF9353369/jpg | https://www.scotsman-ice.com/products/Cube/Modular/MC0630-Prodigy-ELITE
MC0630MR-32 | Modular Cube | MC0630 | Prodigy ELITE® | 00840315404106 | 840315404106 | Scotsman MC0630MR-32 Prodigy ELITE® 30" Width, Remote Cooled, Medium Cube Ice Machine - Up to 614 lb. | Scotsman MC0630MR-32 Prodigy ELITE® 30" Width, Remote Cooled, Medium Cube Ice Machine - Up to 614 lb. (208-230v/60hz/1ph) | Prodigy ELITE® Ice Maker, cube style, air-cooled, no condenser (remote), production capacity up to 614 lb/24 hours at 70°/50° (540 lb AHRI certified at 90°/70°), medium cube size, ICELINQ® mobile app, Bluetooth® connectivIty, preservation mode, external bin full indicator, AutoAlert™ indicating lights, WaterSense adjustable purge control, one-touch cleaning, harvest assist, unit specific QR code, stainless steel finish, AgION™ antimicrobial protection, 208-230v/60/1-ph, 10.8 amps, cULus, NSF, ENERGY STAR®, engineered and assembled in USA | 540 | 614 | Medium Cube | Medium Cube: Crystal-clear ice form with broad applications | N/A | N/A | 30" x 24" x 23" | 30 | 24 | 23 | Remote | 5.35 | No | 18 | N/A | 208-230/60/1 | 15 | 2 | 10.8 | R-404A | 12700 |  | 34" x 28" x 28" | 34 | 28 | 28 | 190 | 3 years parts and labor on all components; 5 years parts and labor on the evaporator; 5 years parts on the compressor and condenser | C0630MR-32, CME656R, CME650R, CM650R | https://portal.scotsman-ice.com/ResourceCenter/Files/GetFile/E3B6601F-706F-41AE-82F5-7973CBDEA9E7 | https://portal.scotsman-ice.com/ResourceCenter/Files/GetImage/DFEBCD83-A72A-478B-9850-93C24BDF3711/jpg | https://www.scotsman-ice.com/products/Cube/Modular/MC0630-Prodigy-ELITE
MC0630MWX-32 | Modular Cube | MC0630 | Prodigy ELITE® | 00840315405523 | 840315405523 | Scotsman MC0630MWX-32 Prodigy ELITE® 30" Width, Water Cooled, Medium Cube Ice Machine - Up to 603 lb. | Scotsman MC0630MWX-32 Prodigy ELITE® 30" Width, Water Cooled, Medium Cube Ice Machine - Up to 603 lb. (208-230v/60hz/1ph) | Prodigy ELITE® Ice Maker, cube style, water-cooled, self-contained condenser, production capacity up to 603 lb/24 hours at 70°/50° (536 lb AHRI certified at 90°/70°), medium cube size, ICELINQ® mobile app, Bluetooth® connectivIty, preservation mode, external bin full indicator, AutoAlert™ indicating lights, WaterSense adjustable purge control, one-touch cleaning, harvest assist, unit specific QR code, stainless steel finish, AgION™ antimicrobial protection, R290 refrigerant, 208-230v/60/1-ph, cULus, NSF, engineered and assembled in USA | 536 | 603 | Medium Cube | Medium Cube: Crystal-clear ice form with broad applications | N/A | N/A | 30" x 24" x 23" | 30 | 24 | 23 | Water | 3.7 | No | 17.2 | 155 | 208-230/60/1 | 15 | 2 | 8.6 | R290 | 12700 | 6.5 | 34" x 28" x 28" | 34 | 28 | 28 | 190 | 3 years parts and labor on all components; 5 years parts and labor on the evaporator; 5 years parts on the compressor and condenser | MC0630MW-32 | https://portal.scotsman-ice.com/ResourceCenter/Files/GetFile/E3B6601F-706F-41AE-82F5-7973CBDEA9E7 | https://portal.scotsman-ice.com/ResourceCenter/Files/GetImage/DFEBCD83-A72A-478B-9850-93C24BDF3711/jpg | https://www.scotsman-ice.com/products/Cube/Modular/MC0630-Prodigy-ELITE
MC0630SAX-1 | Modular Cube | MC0630 | Prodigy ELITE® | 00840315405585 | 840315405585 | Scotsman MC0630SAX-1 Prodigy ELITE® 30" Width, Air Cooled, Medium Cube Ice Machine - Up to 582 lb. | Scotsman MC0630SAX-1 Prodigy ELITE® 30" Width, Air Cooled, Medium Cube Ice Machine - Up to 582 lb. (115v/60hz/1ph) | Prodigy ELITE® Ice Maker, cube style, air-cooled, self-contained condenser, production capacity up to 582 lb/24 hours at 70°/50° (479 lb AHRI certified at 90°/70°), small cube size, ICELINQ® mobile app, Bluetooth® connectivIty, preservation mode, external bin full indicator, AutoAlert™ indicating lights, WaterSense adjustable purge control, one-touch cleaning, harvest assist, front facing removable air filter, unit specific QR code, stainless steel finish, AgION™ antimicrobial protection, R290 refrigerant, 115v/60/1-ph, cULus, NSF, engineered and assembled in USA | 479 | 582 | Small Cube | Small Cube: Versatile, crystal-clear ice form with optimal displacement | N/A | N/A | 30" x 24" x 23" | 30 | 24 | 23 | Air | 5.18 | Yes | 17.6 | N/A | 115/60/1 | 20 | 2 | 18.3 | R290 | 12700 | 6.5 | 34" x 28" x 28" | 34 | 28 | 28 | 190 | 3 years parts and labor on all components; 5 years parts and labor on the evaporator; 5 years parts on the compressor and condenser | NEW | https://portal.scotsman-ice.com/ResourceCenter/Files/GetFile/E3B6601F-706F-41AE-82F5-7973CBDEA9E7 | https://portal.scotsman-ice.com/ResourceCenter/Files/GetImage/3550DEFC-690B-4518-A6D1-AAABF9353369/jpg | https://www.scotsman-ice.com/products/Cube/Modular/MC0630-Prodigy-ELITE
MC0630SAX-32 | Modular Cube | MC0630 | Prodigy ELITE® | 00840315405530 | 840315405530 | Scotsman MC0630SAX-32 Prodigy ELITE® 30" Width, Air Cooled, Small Cube Ice Machine - Up to 582 lb. | Scotsman MC0630SAX-32 Prodigy ELITE® 30" Width, Air Cooled, Small Cube Ice Machine - Up to 582 lb. (208-230v/60hz/1ph) | Prodigy ELITE® Ice Maker, cube style, air-cooled, self-contained condenser, production capacity up to 582 lb at 70°/50° (479 lb AHRI certified at 90°/70°), small cube size, ICELINQ® mobile app, Bluetooth® connectivIty, preservation mode, external bin full indicator, AutoAlert™ indicating lights, WaterSense adjustable purge control, one-touch cleaning, harvest assist, front facing removable air filter, unit specific QR code, stainless steel finish, AgION™ antimicrobial protection, R290 refrigerant, 208-230v/60/1-ph, cULus, NSF, engineered and assembled in USA | 479 | 582 | Small Cube | Small Cube: Versatile, crystal-clear ice form with optimal displacement | N/A | N/A | 30" x 24" x 23" | 30 | 24 | 23 | Air | 5.18 | Yes | 17.6 | N/A | 208-230/60/1 | 15 | 2 | 9.5 | R290 | 12700 | 6.5 | 34" x 28" x 28" | 34 | 28 | 28 | 190 | 3 years parts and labor on all components; 5 years parts and labor on the evaporator; 5 years parts on the compressor and condenser | MC0630SA-32 | https://portal.scotsman-ice.com/ResourceCenter/Files/GetFile/E3B6601F-706F-41AE-82F5-7973CBDEA9E7 | https://portal.scotsman-ice.com/ResourceCenter/Files/GetImage/3550DEFC-690B-4518-A6D1-AAABF9353369/jpg | https://www.scotsman-ice.com/products/Cube/Modular/MC0630-Prodigy-ELITE
MC0630SR-32 | Modular Cube | MC0630 | Prodigy ELITE® | 00840315404137 | 840315404137 | Scotsman MC0630SR-32 Prodigy ELITE® 30" Width, Remote Cooled, Small Cube Ice Machine - Up to 614 lb. | Scotsman MC0630SR-32 Prodigy ELITE® 30" Width, Remote Cooled, Small Cube Ice Machine - Up to 614 lb. (208-230v/60hz/1ph) | Prodigy ELITE® Ice Maker, cube style, air-cooled, no condenser (remote), production capacity up to 614 lb/24 hours at 70°/50° (540 lb AHRI certified at 90°/70°), small cube size, ICELINQ® mobile app, Bluetooth® connectivIty, preservation mode, external bin full indicator, AutoAlert™ indicating lights, WaterSense adjustable purge control, one-touch cleaning, harvest assist, unit specific QR code, stainless steel finish, AgION™ antimicrobial protection, 208-230v/60/1-ph, 10.8 amps, cULus, NSF, ENERGY STAR®, engineered and assembled in USA | 540 | 614 | Small Cube | Small Cube: Versatile, crystal-clear ice form with optimal displacement | N/A | N/A | 30" x 24" x 23" | 30 | 24 | 23 | Remote | 5.35 | No | 18 | N/A | 208-230/60/1 | 15 | 2 | 10.8 | R-404A | 12700 |  | 34" x 28" x 28" | 34 | 28 | 28 | 190 | 3 years parts and labor on all components; 5 years parts and labor on the evaporator; 5 years parts on the compressor and condenser | C0630SR-32, CME656R, CME650R, CM650R | https://portal.scotsman-ice.com/ResourceCenter/Files/GetFile/E3B6601F-706F-41AE-82F5-7973CBDEA9E7 | https://portal.scotsman-ice.com/ResourceCenter/Files/GetImage/DFEBCD83-A72A-478B-9850-93C24BDF3711/jpg | https://www.scotsman-ice.com/products/Cube/Modular/MC0630-Prodigy-ELITE
MC0630SWX-32 | Modular Cube | MC0630 | Prodigy ELITE® | 00840315405547 | 840315405547 | Scotsman MC0630SWX-32 Prodigy ELITE® 30" Width, Water Cooled, Small Cube Ice Machine - Up to 603 lb. | Scotsman MC0630SWX-32 Prodigy ELITE® 30" Width, Water Cooled, Small Cube Ice Machine - Up to 603 lb. (208-230v/60hz/1ph) | Prodigy ELITE® Ice Maker, cube style, water-cooled, self-contained condenser, production capacity up to 603 lb/24 hours at 70°/50° (536 lb AHRI certified at 90°/70°), small cube size, ICELINQ® mobile app, Bluetooth® connectivIty, preservation mode, external bin full indicator, AutoAlert™ indicating lights, WaterSense adjustable purge control, one-touch cleaning, harvest assist, unit specific QR code, stainless steel finish, AgION™ antimicrobial protection, R290 refrigerant, 208-230v/60/1-ph, cULus, NSF, engineered and assembled in USA | 536 | 603 | Small Cube | Small Cube: Versatile, crystal-clear ice form with optimal displacement | N/A | N/A | 30" x 24" x 23" | 30 | 24 | 23 | Water | 3.7 | No | 17.2 | 155 | 208-230/60/1 | 15 | 2 | 8.6 | R290 | 12700 | 6.5 | 34" x 28" x 28" | 34 | 28 | 28 | 190 | 3 years parts and labor on all components; 5 years parts and labor on the evaporator; 5 years parts on the compressor and condenser | MC0630SW-32 | https://portal.scotsman-ice.com/ResourceCenter/Files/GetFile/E3B6601F-706F-41AE-82F5-7973CBDEA9E7 | https://portal.scotsman-ice.com/ResourceCenter/Files/GetImage/DFEBCD83-A72A-478B-9850-93C24BDF3711/jpg | https://www.scotsman-ice.com/products/Cube/Modular/MC0630-Prodigy-ELITE
MC0722MAX-1 | Modular Cube | MC0722 | Prodigy ELITE® | 00840315406285 | 840315406285 | Scotsman MC0722MAX-1 Prodigy ELITE® 22" Width, Air Cooled, Medium Cube Ice Machine - Up to 734 lb. | Scotsman MC0722MAX-1 Prodigy ELITE® 22" Width, Air Cooled, Medium Cube Ice Machine - Up to 734 lb. (115v/60hz/1ph) | Prodigy ELITE® Ice Maker, cube style, air-cooled, self-contained condenser, production capacity up to 734 lb/24 hours at 70°/50° (537 lb AHRI certified at 90°/70°), medium cube size, ICELINQ® mobile app, Bluetooth® connectivIty, preservation mode, external bin full indicator, AutoAlert™ indicating lights, WaterSense adjustable purge control, one-touch cleaning, harvest assist, front facing removable air filters, unit specific QR code, stainless steel finish, AgION™ antimicrobial protection, 115/60/1-ph, 18.8 amps, cULus, NSF, engineered and assembled in USA | 537 | 734 | Medium Cube | Medium Cube: Crystal-clear ice form with broad applications | N/A | N/A | 22" x 24" x 29" | 22 | 24 | 29 | Air | 5.03 | Yes | 17.1 | N/A | 115/60/1 | 20 | 2 | 18.8 | R290 | 12750 | 8.5 | 26" x 28" x 35" | 26 | 28 | 35 | 189 | 3 years parts and labor on all components; 5 years parts and labor on the evaporator; 5 years parts on the compressor and condenser | NEW | https://portal.scotsman-ice.com/ResourceCenter/Files/GetFile/036C03D0-4443-4FF5-99C3-D1E0E638D8CD | https://portal.scotsman-ice.com/ResourceCenter/Files/GetImage/E50429DC-3806-42DB-892B-3ECE950FA10E/jpg | https://www.scotsman-ice.com/products/Cube/Modular/MC0722-Prodigy-ELITE
MC0722SAX-1 | Modular Cube | MC0722 | Prodigy ELITE® | 00840315406292 | 840315406292 | Scotsman MC0722SAX-1 Prodigy ELITE® 22" Width, Air Cooled, Small Cube Ice Machine - Up to 734 lb. | Scotsman MC0722SAX-1 Prodigy ELITE® 22" Width, Air Cooled, Small Cube Ice Machine - Up to 734 lb. (115v/60hz/1ph) | Prodigy ELITE® Ice Maker, cube style, air-cooled, self-contained condenser, production capacity up to 734 lb/24 hours at 70°/50° (537 lb AHRI certified at 90°/70°), small cube size, ICELINQ® mobile app, Bluetooth® connectivIty, preservation mode, external bin full indicator, AutoAlert™ indicating lights, WaterSense adjustable purge control, one-touch cleaning, harvest assist, front facing removable air filters, unit specific QR code, stainless steel finish, AgION™ antimicrobial protection, 115v/60/1-ph, 18.8 amps, cULus, NSF, engineered and assembled in USA | 537 | 734 | Small Cube | Small Cube: Versatile, crystal-clear ice form with optimal displacement | N/A | N/A | 22" x 24" x 29" | 22 | 24 | 29 | Air | 5.03 | Yes | 17.1 | N/A | 115/60/1 | 20 | 2 | 18.8 | R290 | 12750 | 8.5 | 26" x 28" x 35" | 26 | 28 | 35 | 189 | 3 years parts and labor on all components; 5 years parts and labor on the evaporator; 5 years parts on the compressor and condenser | NEW | https://portal.scotsman-ice.com/ResourceCenter/Files/GetFile/036C03D0-4443-4FF5-99C3-D1E0E638D8CD | https://portal.scotsman-ice.com/ResourceCenter/Files/GetImage/E50429DC-3806-42DB-892B-3ECE950FA10E/jpg | https://www.scotsman-ice.com/products/Cube/Modular/MC0722-Prodigy-ELITE
MC0722MAX-32 | Modular Cube | MC0722 | Prodigy ELITE® | 00840315405554 | 840315405554 | Scotsman MC0722MAX-32 Prodigy ELITE® 22" Width, Air Cooled, Medium Cube Ice Machine - Up to 734 lb. | Scotsman MC0722MAX-32 Prodigy ELITE® 22" Width, Air Cooled, Medium Cube Ice Machine - Up to 734 lb. (208-230v/60hz/1ph) | Prodigy ELITE® Ice Maker, cube style, air-cooled, self-contained condenser, production capacity up to 734 lb/24 hours at 70°/50° (537 lb AHRI certified at 90°/70°), medium cube size, ICELINQ® mobile app, Bluetooth® connectivIty, preservation mode, external bin full indicator, AutoAlert™ indicating lights, WaterSense adjustable purge control, one-touch cleaning, harvest assist, front facing removable air filters, unit specific QR code, stainless steel finish, AgION™ antimicrobial protection, R290 refrigerant, 208-230v/60/1-ph, cULus, NSF, engineered and assembled in USA | 537 | 734 | Medium Cube | Medium Cube: Crystal-clear ice form with broad applications | N/A | N/A | 22" x 24" x 29" | 22 | 24 | 29 | Air | 5.03 | Yes | 17.1 | N/A | 208-230/60/1 | 15 | 2 | 9.7 | R290 | 12750 | 8.5 | 26" x 28" x 35" | 26 | 28 | 35 | 189 | 3 years parts and labor on all components; 5 years parts and labor on the evaporator; 5 years parts on the compressor and condenser | MC0722MA-32 | https://portal.scotsman-ice.com/ResourceCenter/Files/GetFile/036C03D0-4443-4FF5-99C3-D1E0E638D8CD | https://portal.scotsman-ice.com/ResourceCenter/Files/GetImage/E50429DC-3806-42DB-892B-3ECE950FA10E/jpg | https://www.scotsman-ice.com/products/Cube/Modular/MC0722-Prodigy-ELITE
MC0722SAX-32 | Modular Cube | MC0722 | Prodigy ELITE® | 00840315405561 | 840315405561 | Scotsman MC0722SAX-32 Prodigy ELITE® 22" Width, Air Cooled, Small Cube Ice Machine - Up to 734 lb. | Scotsman MC0722SAX-32 Prodigy ELITE® 22" Width, Air Cooled, Small Cube Ice Machine - Up to 734 lb. (208-230v/60hz/1ph) | Prodigy ELITE® Ice Maker, cube style, air-cooled, self-contained condenser, production capacity up to 734 lb/24 hours at 70°/50° (537 lb AHRI certified at 90°/70°), small cube size, ICELINQ® mobile app, Bluetooth® connectivIty, preservation mode, external bin full indicator, AutoAlert™ indicating lights, WaterSense adjustable purge control, one-touch cleaning, harvest assist, front facing removable air filters, unit specific QR code, stainless steel finish, AgION™ antimicrobial protection, R290 refrigerant, 208-230v/60/1-ph, cULus, NSF, engineered and assembled in USA | 537 | 734 | Small Cube | Small Cube: Versatile, crystal-clear ice form with optimal displacement | N/A | N/A | 22" x 24" x 29" | 22 | 24 | 29 | Air | 5.03 | Yes | 17.1 | N/A | 208-230/60/1 | 15 | 2 | 9.7 | R290 | 12750 | 8.5 | 26" x 28" x 35" | 26 | 28 | 35 | 189 | 3 years parts and labor on all components; 5 years parts and labor on the evaporator; 5 years parts on the compressor and condenser | MC0722SA-32 | https://portal.scotsman-ice.com/ResourceCenter/Files/GetFile/036C03D0-4443-4FF5-99C3-D1E0E638D8CD | https://portal.scotsman-ice.com/ResourceCenter/Files/GetImage/E50429DC-3806-42DB-892B-3ECE950FA10E/jpg | https://www.scotsman-ice.com/products/Cube/Modular/MC0722-Prodigy-ELITE
MC0830MAX-32 | Modular Cube | MC0830 | Prodigy ELITE® | 00840315405806 | 840315405806 | Scotsman MC0830MAX-32 Prodigy ELITE® 30" Width, Air Cooled, Medium Cube Ice Machine - Up to 921 lb. | Scotsman MC0830MAX-32 Prodigy ELITE® 30" Width, Air Cooled, Medium Cube Ice Machine - Up to 921 lb. (208-230v/60hz/1ph) | Prodigy ELITE® Ice Maker, cube style, air-cooled, self-contained condenser, production capacity up to 921 lb/24 hours at 70°/50° (708 lb AHRI certified at 90°/70°), medium cube size, ICELINQ® mobile app, Bluetooth® connectivIty, preservation mode, external bin full indicator, AutoAlert™ indicating lights, WaterSense adjustable purge control, one-touch cleaning, harvest assist, front facing removable air filters, unit specific QR code, stainless steel finish, AgION™ antimicrobial protection, R290 Refrigerant, 208-230v/60/1-ph, cULus, NSF, engineered and assembled in USA | 708 | 921 | Medium Cube | Medium Cube: Crystal-clear ice form with broad applications | N/A | N/A | 30" x 24" x 29" | 30 | 24 | 29 | Air | 5.17 | No | 18 | N/A | 208-230/60/1 | 15 | 2 | 12.9 | R290 | 13700 | 14.5 | 34" x 28" x 34" | 34 | 28 | 34 | 220 | 3 years parts and labor on all components; 5 years parts and labor on the evaporator; 5 years parts on the compressor and condenser | MC0830MA-32 | https://portal.scotsman-ice.com/ResourceCenter/Files/GetFile/C641E191-AA5E-41C9-B9D9-4DC38E26109A | https://portal.scotsman-ice.com/ResourceCenter/Files/GetImage/7576F82E-8251-4DE3-9B14-A78013F5976B/jpg | https://www.scotsman-ice.com/products/Cube/Modular/MC0830-Prodigy-ELITE
MC0830MR-32 | Modular Cube | MC0830 | Prodigy ELITE® | 00840315404199 | 840315404199 | Scotsman MC0830MR-32 Prodigy ELITE® 30" Width, Remote Cooled, Medium Cube Ice Machine - Up to 870 lb. | Scotsman MC0830MR-32 Prodigy ELITE® 30" Width, Remote Cooled, Medium Cube Ice Machine - Up to 870 lb. (208-230v/60hz/1ph) | Prodigy ELITE® Ice Maker, cube style, air-cooled, no condenser (remote), production capacity up to 870 lb/24 hours at 70°/50° (780 lb AHRI certified at 90°/70°), medium cube size, ICELINQ® mobile app, Bluetooth® connectivIty, preservation mode, external bin full indicator, AutoAlert™ indicating lights, WaterSense adjustable purge control, one-touch cleaning, harvest assist, unit specific QR code, stainless steel finish, AgION™ antimicrobial protection, 208-230v/60/1-ph, 10.0 amps, cULus, NSF, engineered and assembled in USA | 780 | 870 | Medium Cube | Medium Cube: Crystal-clear ice form with broad applications | N/A | N/A | 30" x 24" x 29" | 30 | 24 | 29 | Remote | 4.7 | No | 18.4 | N/A | 208-230/60/1 | 15 | 2 | 10 | R-404A | 13700 |  | 34" x 28" x 34" | 34 | 28 | 34 | 220 | 3 years parts and labor on all components; 5 years parts and labor on the evaporator; 5 years parts on the compressor and condenser | C0830MR-32, CME806R, CME855R, CM855R | https://portal.scotsman-ice.com/ResourceCenter/Files/GetFile/C641E191-AA5E-41C9-B9D9-4DC38E26109A | https://portal.scotsman-ice.com/ResourceCenter/Files/GetImage/83E61666-7043-43AA-9605-EFB43DB4C10C/jpg | https://www.scotsman-ice.com/products/Cube/Modular/MC0830-Prodigy-ELITE
MC0830MWX-32 | Modular Cube | MC0830 | Prodigy ELITE® | 00840315405813 | 840315405813 | Scotsman MC0830MWX-32 Prodigy ELITE® 30" Width, Water Cooled, Medium Cube Ice Machine - Up to 907 lb. | Scotsman MC0830MWX-32 Prodigy ELITE® 30" Width, Water Cooled, Medium Cube Ice Machine - Up to 907 lb. (208-230v/60hz/1ph) | Prodigy ELITE® Ice Maker, cube style, water-cooled, self-contained condenser, production capacity up to 907 lb/24 hours at 70°/50° (784 lb AHRI certified at 90°/70°), medium cube size, ICELINQ® mobile app, Bluetooth® connectivIty, preservation mode, external bin full indicator, AutoAlert™ indicating lights, WaterSense adjustable purge control, one-touch cleaning, harvest assist, unit specific QR code, stainless steel finish, AgION™ antimicrobial protection, R290 Refrigerant, 208-230v/60/1-ph, cULus, NSF, engineered and assembled in USA | 784 | 907 | Medium Cube | Medium Cube: Crystal-clear ice form with broad applications | N/A | N/A | 30" x 24" x 29" | 30 | 24 | 29 | Water | 4.28 | No | 18.9 | 183 | 208-230/60/1 | 15 | 2 | 11.7 | R290 | 13700 | 13.5 | 34" x 28" x 34" | 34 | 28 | 34 | 220 | 3 years parts and labor on all components; 5 years parts and labor on the evaporator; 5 years parts on the compressor and condenser | MC0830MW-32 | https://portal.scotsman-ice.com/ResourceCenter/Files/GetFile/C641E191-AA5E-41C9-B9D9-4DC38E26109A | https://portal.scotsman-ice.com/ResourceCenter/Files/GetImage/83E61666-7043-43AA-9605-EFB43DB4C10C/jpg | https://www.scotsman-ice.com/products/Cube/Modular/MC0830-Prodigy-ELITE
MC0830SAX-32 | Modular Cube | MC0830 | Prodigy ELITE® | 00840315405820 | 840315405820 | Scotsman MC0830SAX-32 Prodigy ELITE® 30" Width, Air Cooled, Small Cube Ice Machine - Up to 921 lb. | Scotsman MC0830SAX-32 Prodigy ELITE® 30" Width, Air Cooled, Small Cube Ice Machine - Up to 921 lb. (208-230v/60hz/1ph) | Prodigy ELITE® Ice Maker, cube style, air-cooled, self-contained condenser, production capacity up to 921 lb/24 hours at 70°/50° (708 lb AHRI certified at 90°/70°), small cube size, ICELINQ® mobile app, Bluetooth® connectivIty, preservation mode, external bin full indicator, AutoAlert™ indicating lights, WaterSense adjustable purge control, one-touch cleaning, harvest assist, front facing removable air filters, unit specific QR code, stainless steel finish, AgION™ antimicrobial protection, R290 Refrigerant, 208-230v/60/1-ph, cULus, NSF, engineered and assembled in USA | 708 | 921 | Small Cube | Small Cube: Versatile, crystal-clear ice form with optimal displacement | N/A | N/A | 30" x 24" x 29" | 30 | 24 | 29 | Air | 5.17 | No | 18 | N/A | 208-230/60/1 | 15 | 2 | 12.9 | R290 | 13700 | 14.5 | 34" x 28" x 34" | 34 | 28 | 34 | 220 | 3 years parts and labor on all components; 5 years parts and labor on the evaporator; 5 years parts on the compressor and condenser | MC0830SA-32 | https://portal.scotsman-ice.com/ResourceCenter/Files/GetFile/C641E191-AA5E-41C9-B9D9-4DC38E26109A | https://portal.scotsman-ice.com/ResourceCenter/Files/GetImage/7576F82E-8251-4DE3-9B14-A78013F5976B/jpg | https://www.scotsman-ice.com/products/Cube/Modular/MC0830-Prodigy-ELITE
MC0830SR-32 | Modular Cube | MC0830 | Prodigy ELITE® | 00840315404236 | 840315404236 | Scotsman MC0830SR-32 Prodigy ELITE® 30" Width, Remote Cooled, Small Cube Ice Machine - Up to 870 lb. | Scotsman MC0830SR-32 Prodigy ELITE® 30" Width, Remote Cooled, Small Cube Ice Machine - Up to 870 lb. (208-230v/60hz/1ph) | Prodigy ELITE® Ice Maker, cube style, air-cooled, no condenser (remote), production capacity up to 870 lb/24 hours at 70°/50° (780 lb AHRI certified at 90°/70°), small cube size, ICELINQ® mobile app, Bluetooth® connectivIty, preservation mode, external bin full indicator, AutoAlert™ indicating lights, WaterSense adjustable purge control, one-touch cleaning, harvest assist, unit specific QR code, stainless steel finish, AgION™ antimicrobial protection, 208-230v/60/1-ph, 10.0 amps, cULus, NSF, engineered and assembled in USA | 780 | 870 | Small Cube | Small Cube: Versatile, crystal-clear ice form with optimal displacement | N/A | N/A | 30" x 24" x 29" | 30 | 24 | 29 | Remote | 4.7 | No | 18.4 | N/A | 208-230/60/1 | 15 | 2 | 10 | R-404A | 13700 |  | 34" x 28" x 34" | 34 | 28 | 34 | 220 | 3 years parts and labor on all components; 5 years parts and labor on the evaporator; 5 years parts on the compressor and condenser | C0830SR-32, CME806R, CME855R, CM855R | https://portal.scotsman-ice.com/ResourceCenter/Files/GetFile/C641E191-AA5E-41C9-B9D9-4DC38E26109A | https://portal.scotsman-ice.com/ResourceCenter/Files/GetImage/83E61666-7043-43AA-9605-EFB43DB4C10C/jpg | https://www.scotsman-ice.com/products/Cube/Modular/MC0830-Prodigy-ELITE
MC0830SWX-32 | Modular Cube | MC0830 | Prodigy ELITE® | 00840315405837 | 840315405837 | Scotsman MC0830SWX-32 Prodigy ELITE® 30" Width, Water Cooled, Small Cube Ice Machine - Up to 907 lb. | Scotsman MC0830SWX-32 Prodigy ELITE® 30" Width, Water Cooled, Small Cube Ice Machine - Up to 907 lb. (208-230v/60hz/1ph) | Prodigy ELITE® Ice Maker, cube style, water-cooled, self-contained condenser, production capacity up to 907 lb/24 hours at 70°/50° (784 lb AHRI certified at 90°/70°), small cube size, ICELINQ® mobile app, Bluetooth® connectivIty, preservation mode, external bin full indicator, AutoAlert™ indicating lights, WaterSense adjustable purge control, one-touch cleaning, harvest assist, unit specific QR code, stainless steel finish, AgION™ antimicrobial protection, R290 Refrigerant, 208-230v/60/1-ph, cULus, NSF, engineered and assembled in USA | 784 | 907 | Small Cube | Small Cube: Versatile, crystal-clear ice form with optimal displacement | N/A | N/A | 30" x 24" x 29" | 30 | 24 | 29 | Water | 4.28 | No | 18.9 | 183 | 208-230/60/1 | 15 | 2 | 11.7 | R290 | 13700 | 13.5 | 34" x 28" x 34" | 34 | 28 | 34 | 220 | 3 years parts and labor on all components; 5 years parts and labor on the evaporator; 5 years parts on the compressor and condenser | MC0830SW-32 | https://portal.scotsman-ice.com/ResourceCenter/Files/GetFile/C641E191-AA5E-41C9-B9D9-4DC38E26109A | https://portal.scotsman-ice.com/ResourceCenter/Files/GetImage/83E61666-7043-43AA-9605-EFB43DB4C10C/jpg | https://www.scotsman-ice.com/products/Cube/Modular/MC0830-Prodigy-ELITE
MC1030MAX-32 | Modular Cube | MC1030 | Prodigy ELITE® | 00840315406193 | 840315406193 | Scotsman MC1030MAX-32 Prodigy ELITE® 30" Width, Air Cooled, Medium Cube Ice Machine - Up to 1041 lb. | Scotsman MC1030MAX-32 Prodigy ELITE® 30" Width, Air Cooled, Medium Cube Ice Machine - Up to 1041 lb. (208-230v/60hz/1ph) | Prodigy ELITE® Ice Maker, cube style, air-cooled, self-contained condenser, production capacity up to 1041 lb/24 hours at 70°/50° (782 lb AHRI certified at 90°/70°), medium cube size, ICELINQ® mobile app, Bluetooth® connectivIty, preservation mode, external bin full indicator, AutoAlert™ indicating lights, WaterSense adjustable purge control, one-touch cleaning, harvest assist, front facing removable air filters, unit specific QR code, stainless steel finish, AgION™ antimicrobial protection, 208-230v/60/1-ph, 14.2 amps, cULus, NSF, engineered and assembled in USA | 782 | 1041 | Medium Cube | Medium Cube: Crystal-clear ice form with broad applications | N/A | N/A | 30" x 24" x 29" | 30 | 24 | 29 | Air | 4.99 | No | 18.9 | N/A | 208-230/60/1 | 15 | 2 | 14.2 | R290 | 16200 | 13.5 | 34" x 28" x 34" | 34 | 28 | 34 | 235 | 3 years parts and labor on all components; 5 years parts and labor on the evaporator; 5 years parts on the compressor and condenser | MC1030MA-32, C1030MA-32, CME1056A, CME1000, CM1000, CM1200 | https://portal.scotsman-ice.com/ResourceCenter/Files/GetFile/DB67C3BA-4A44-4201-873F-082F45407461 | https://portal.scotsman-ice.com/ResourceCenter/Files/GetImage/7576F82E-8251-4DE3-9B14-A78013F5976B/jpg | https://www.scotsman-ice.com/products/Cube/Modular/MC1030-Prodigy-ELITE
MC1030MR-3 | Modular Cube | MC1030 | Prodigy ELITE® | 00840315404274 | 840315404274 | Scotsman MC1030MR-3 Prodigy ELITE® 30" Width, Remote Cooled, Medium Cube Ice Machine - Up to 996 lb. | Scotsman MC1030MR-3 Prodigy ELITE® 30" Width, Remote Cooled, Medium Cube Ice Machine - Up to 996 lb. (208-230v/60hz/3ph) | Prodigy ELITE® Ice Maker, cube style, air-cooled, no condenser (remote), production capacity up to 996 lb/24 hours at 70°/50° (869 lb AHRI certified at 90°/70°), medium cube size, ICELINQ® mobile app, Bluetooth® connectivIty, preservation mode, external bin full indicator, AutoAlert™ indicating lights, WaterSense adjustable purge control, one-touch cleaning, harvest assist, unit specific QR code, stainless steel finish, AgION™ antimicrobial protection, 208-230v/60/3-ph, 10.8 amps, cULus, NSF, engineered and assembled in USA | 869 | 996 | Medium Cube | Medium Cube: Crystal-clear ice form with broad applications | N/A | N/A | 30" x 24" x 29" | 30 | 24 | 29 | Remote | 4.99 | No | 18 | N/A | 208-230/60/3 | 15 | 3 | 9.6 | R-404A | 16200 |  | 34" x 28" x 34" | 34 | 28 | 34 | 235 | 3 years parts and labor on all components; 5 years parts and labor on the evaporator; 5 years parts on the compressor and condenser | C1030MR-3, CME1056R, CME1002R, CMS1002R, CM1000R | https://portal.scotsman-ice.com/ResourceCenter/Files/GetFile/DB67C3BA-4A44-4201-873F-082F45407461 | https://portal.scotsman-ice.com/ResourceCenter/Files/GetImage/83E61666-7043-43AA-9605-EFB43DB4C10C/jpg | https://www.scotsman-ice.com/products/Cube/Modular/MC1030-Prodigy-ELITE
MC1030MR-32 | Modular Cube | MC1030 | Prodigy ELITE® | 00840315404267 | 840315404267 | Scotsman MC1030MR-32 Prodigy ELITE® 30" Width, Remote Cooled, Medium Cube Ice Machine - Up to 996 lb. | Scotsman MC1030MR-32 Prodigy ELITE® 30" Width, Remote Cooled, Medium Cube Ice Machine - Up to 996 lb. (208-230v/60hz/1ph) | Prodigy ELITE® Ice Maker, cube style, air-cooled, no condenser (remote), production up to 996 lb/24 hours at 70°/50° (869 lb AHRI certified at 90°70°), medium cube size, ICELINQ® mobile app, Bluetooth® connectivIty, preservation mode, external bin full indicator, AutoAlert™ indicating lights, WaterSense adjustable purge control, one-touch cleaning, harvest assist, unit specific QR code, stainless steel finish, AgION™ antimicrobial protection, 208-230v/60/1-ph, 15.8 amps, cULus, NSF, engineered and assembled in USA | 869 | 996 | Medium Cube | Medium Cube: Crystal-clear ice form with broad applications | N/A | N/A | 30" x 24" x 29" | 30 | 24 | 29 | Remote | 4.97 | No | 18 | N/A | 208-230/60/1 | 15 | 2 | 12 | R-404A | 16200 |  | 34" x 28" x 34" | 34 | 28 | 34 | 235 | 3 years parts and labor on all components; 5 years parts and labor on the evaporator; 5 years parts on the compressor and condenser | C1030MR-32, CME1056R, CME1002R, CMS1002R, CM1000R | https://portal.scotsman-ice.com/ResourceCenter/Files/GetFile/DB67C3BA-4A44-4201-873F-082F45407461 | https://portal.scotsman-ice.com/ResourceCenter/Files/GetImage/83E61666-7043-43AA-9605-EFB43DB4C10C/jpg | https://www.scotsman-ice.com/products/Cube/Modular/MC1030-Prodigy-ELITE
MC1030MWX-32 | Modular Cube | MC1030 | Prodigy ELITE® | 00840315406209 | 840315406209 | Scotsman MC1030MWX-32 Prodigy ELITE® 30" Width, Water Cooled, Medium Cube Ice Machine - Up to 983 lb. | Scotsman MC1030MWX-32 Prodigy ELITE® 30" Width, Water Cooled, Medium Cube Ice Machine - Up to 983 lb. (208-230v/60hz/1ph) | Prodigy ELITE® Ice Maker, cube style, water-cooled, self-contained condenser, production capacity up to 983 lb/24 hours at 70°/50° (855 lb AHRI certified at 90°/70°), medium cube size, ICELINQ® mobile app, Bluetooth® connectivIty, preservation mode, external bin full indicator, AutoAlert™ indicating lights, WaterSense adjustable purge control, one-touch cleaning, harvest assist, unit specific QR code, stainless steel finish, AgION™ antimicrobial protection, 208-230v/60/1-ph, 13.0 amps, cULus, NSF, engineered and assembled in USA | 855 | 983 | Medium Cube | Medium Cube: Crystal-clear ice form with broad applications | N/A | N/A | 30" x 24" x 29" | 30 | 24 | 29 | Water | 4.15 | No | 17 | 167 | 208-230/60/1 | 15 | 2 | 13 | R290 | 16200 | 11.5 | 34" x 28" x 34" | 34 | 28 | 34 | 235 | 3 years parts and labor on all components; 5 years parts and labor on the evaporator; 5 years parts on the compressor and condenser | MC1030MW-32, C1030MW-32, CME1056W, CME1002W, CMS1002W, CM1000W | https://portal.scotsman-ice.com/ResourceCenter/Files/GetFile/DB67C3BA-4A44-4201-873F-082F45407461 | https://portal.scotsman-ice.com/ResourceCenter/Files/GetImage/83E61666-7043-43AA-9605-EFB43DB4C10C/jpg | https://www.scotsman-ice.com/products/Cube/Modular/MC1030-Prodigy-ELITE
MC1030SAX-32 | Modular Cube | MC1030 | Prodigy ELITE® | 00840315406216 | 840315406216 | Scotsman MC1030SAX-32 Prodigy ELITE® 30" Width, Air Cooled, Small Cube Ice Machine - Up to 1041 lb. | Scotsman MC1030SAX-32 Prodigy ELITE® 30" Width, Air Cooled, Small Cube Ice Machine - Up to 1041 lb. (208-230v/60hz/1ph) | Prodigy ELITE® Ice Maker, cube style, air-cooled, self-contained condenser, production capacity up to 1041 lb/24 hours at 70°/50° (782 lb AHRI certified at 90°/70°), small cube size, ICELINQ® mobile app, Bluetooth® connectivIty, preservation mode, external bin full indicator, AutoAlert™ indicating lights, WaterSense adjustable purge control, one-touch cleaning, harvest assist, front facing removable air filters, unit specific QR code, stainless steel finish, AgION™ antimicrobial protection, 208-230v/60/1-ph, 14.2 amps, cULus, NSF, engineered and assembled in USA | 782 | 1041 | Small Cube | Small Cube: Versatile, crystal-clear ice form with optimal displacement | N/A | N/A | 30" x 24" x 29" | 30 | 24 | 29 | Air | 4.99 | No | 18.9 | N/A | 208-230/60/1 | 15 | 2 | 14.2 | R290 | 16200 | 13.5 | 34" x 28" x 34" | 34 | 28 | 34 | 235 | 3 years parts and labor on all components; 5 years parts and labor on the evaporator; 5 years parts on the compressor and condenser | MC1030SA-32, C1030SA-32, CME1056A, CME1000, CM1000, CM1200 | https://portal.scotsman-ice.com/ResourceCenter/Files/GetFile/DB67C3BA-4A44-4201-873F-082F45407461 | https://portal.scotsman-ice.com/ResourceCenter/Files/GetImage/7576F82E-8251-4DE3-9B14-A78013F5976B/jpg | https://www.scotsman-ice.com/products/Cube/Modular/MC1030-Prodigy-ELITE
MC1030SR-3 | Modular Cube | MC1030 | Prodigy ELITE® | 00840315404311 | 840315404311 | Scotsman MC1030SR-3 Prodigy ELITE® 30" Width, Remote Cooled, Small Cube Ice Machine - Up to 996 lb. | Scotsman MC1030SR-3 Prodigy ELITE® 30" Width, Remote Cooled, Small Cube Ice Machine - Up to 996 lb. (208-230v/60hz/3ph) | Prodigy ELITE® Ice Maker, cube style, air-cooled, no condenser (remote), production capacity up to 996 lb/24 hours at 70°/50° (869 lb AHRI certified at 90°/70°), small cube size, ICELINQ® mobile app, Bluetooth® connectivIty, preservation mode, external bin full indicator, AutoAlert™ indicating lights, WaterSense adjustable purge control, one-touch cleaning, harvest assist, unit specific QR code, stainless steel finish, AgION™ antimicrobial protection, 208-230v/60/3-ph, 10.8 amps, cULus, NSF, engineered and assembled in USA | 869 | 996 | Small Cube | Small Cube: Versatile, crystal-clear ice form with optimal displacement | N/A | N/A | 30" x 24" x 29" | 30 | 24 | 29 | Remote | 4.97 | No | 18 | N/A | 208-230/60/3 | 15 | 3 | 9.6 | R-404A | 16200 |  | 34" x 28" x 34" | 34 | 28 | 34 | 235 | 3 years parts and labor on all components; 5 years parts and labor on the evaporator; 5 years parts on the compressor and condenser | C1030SR-3, CME1056R, CME1002R, CMS1002R, CM1000R | https://portal.scotsman-ice.com/ResourceCenter/Files/GetFile/DB67C3BA-4A44-4201-873F-082F45407461 | https://portal.scotsman-ice.com/ResourceCenter/Files/GetImage/83E61666-7043-43AA-9605-EFB43DB4C10C/jpg | https://www.scotsman-ice.com/products/Cube/Modular/MC1030-Prodigy-ELITE
MC1030SR-32 | Modular Cube | MC1030 | Prodigy ELITE® | 00840315404304 | 840315404304 | Scotsman MC1030SR-32 Prodigy ELITE® 30" Width, Remote Cooled, Small Cube Ice Machine - Up to 996 lb. | Scotsman MC1030SR-32 Prodigy ELITE® 30" Width, Remote Cooled, Small Cube Ice Machine - Up to 996 lb. (208-230v/60hz/1ph) | Prodigy ELITE® Ice Maker, cube style, air-cooled, no condenser (remote), production capacity up to 996 lb/24 hours at 70°/50° (869 lb AHRI certified at 90°/70°), small cube size, ICELINQ® mobile app, Bluetooth® connectivIty, preservation mode, external bin full indicator, AutoAlert™ indicating lights, WaterSense adjustable purge control, one-touch cleaning, harvest assist, unit specific QR code, stainless steel finish, AgION™ antimicrobial protection, 208-230v/60/1-ph, 15.8 amps, cULus, NSF, engineered and assembled in USA | 869 | 996 | Small Cube | Small Cube: Versatile, crystal-clear ice form with optimal displacement | N/A | N/A | 30" x 24" x 29" | 30 | 24 | 29 | Remote | 4.99 | No | 18 | N/A | 208-230/60/1 | 15 | 2 | 12 | R-404A | 16200 |  | 34" x 28" x 34" | 34 | 28 | 34 | 235 | 3 years parts and labor on all components; 5 years parts and labor on the evaporator; 5 years parts on the compressor and condenser | C1030SR-32, CME1056R, CME1002R, CMS1002R, CM1000R | https://portal.scotsman-ice.com/ResourceCenter/Files/GetFile/DB67C3BA-4A44-4201-873F-082F45407461 | https://portal.scotsman-ice.com/ResourceCenter/Files/GetImage/83E61666-7043-43AA-9605-EFB43DB4C10C/jpg | https://www.scotsman-ice.com/products/Cube/Modular/MC1030-Prodigy-ELITE
MC1030SWX-32 | Modular Cube | MC1030 | Prodigy ELITE® | 00840315406223 | 840315406223 | Scotsman MC1030SWX-32 Prodigy ELITE® 30" Width, Water Cooled, Small Cube Ice Machine - Up to 983 lb. | Scotsman MC1030SWX-32 Prodigy ELITE® 30" Width, Water Cooled, Small Cube Ice Machine - Up to 983 lb. (208-230v/60hz/1ph) | Prodigy ELITE® Ice Maker, cube style, water-cooled, self-contained condenser, production capacity up to 983 lb/24 hours at 70°/50° (855 lb AHRI certified at 90°/70°), small cube size, ICELINQ® mobile app, Bluetooth® connectivIty, preservation mode, external bin full indicator, AutoAlert™ indicating lights, WaterSense adjustable purge control, one-touch cleaning, harvest assist, unit specific QR code, stainless steel finish, AgION™ antimicrobial protection, 208-230v/60/1-ph, 13.0 amps, cULus, NSF, engineered and assembled in USA | 855 | 983 | Small Cube | Small Cube: Versatile, crystal-clear ice form with optimal displacement | N/A | N/A | 30" x 24" x 29" | 30 | 24 | 29 | Water | 4.15 | No | 17 | 167 | 208-230/60/1 | 15 | 2 | 13 | R290 | 16200 | 11.5 | 34" x 28" x 34" | 34 | 28 | 34 | 235 | 3 years parts and labor on all components; 5 years parts and labor on the evaporator; 5 years parts on the compressor and condenser | MC1030SW-32, C1030SW-32, CME1056W, CME1002W, CMS1002W, CM1000W | https://portal.scotsman-ice.com/ResourceCenter/Files/GetFile/DB67C3BA-4A44-4201-873F-082F45407461 | https://portal.scotsman-ice.com/ResourceCenter/Files/GetImage/83E61666-7043-43AA-9605-EFB43DB4C10C/jpg | https://www.scotsman-ice.com/products/Cube/Modular/MC1030-Prodigy-ELITE
MC1448MA-3 | Modular Cube | MC1448 | Prodigy ELITE® | 00840315404342 | 840315404342 | Scotsman MC1448MA-3 Prodigy ELITE® 48" Width, Air Cooled, Medium Cube Ice Machine - Up to 1553 lb. | Scotsman MC1448MA-3 Prodigy ELITE® 48" Width, Air Cooled, Medium Cube Ice Machine - Up to 1553 lb. (208-230v/60hz/3ph) | Prodigy ELITE® Ice Maker, cube style, air-cooled, self-contained condenser, production capacity up to 1553 lb/24 hours at 70°/50° (1296 lb AHRI certified at 90°/70°), medium cube size, ICELINQ® mobile app, Bluetooth® connectivIty, preservation mode, external bin full indicator, AutoAlert™ indicating lights, WaterSense adjustable purge control, one-touch cleaning, harvest assist, external removable air filters, unit specific QR code, stainless steel finish, AgION™ antimicrobial protection, 208-230v/60/3-ph, 13.6 amps, cULus, NSF, ENERGY STAR®, engineered and assembled in USA | 1296 | 1553 | Medium Cube | Medium Cube: Crystal-clear ice form with broad applications | N/A | N/A | 48" x 24" x 29" | 48 | 24 | 29 | Air | 4.25 | No | 18 | N/A | 208-230/60/3 | 30 | 3 | 13.6 | R-404A | 20000 |  | 52" x 27" x 35" | 52 | 27 | 35 | 345 | 3 years parts and labor on all components; 5 years parts and labor on the evaporator; 5 years parts on the compressor and condenser | C1448MA-3, CME1356, CME1202, CMS1202, HC1200, SC1000, SM1005, MM1010 | https://portal.scotsman-ice.com/ResourceCenter/Files/GetFile/1B409D4C-C19F-418C-9347-D45C06E1A71D | https://portal.scotsman-ice.com/ResourceCenter/Files/GetImage/0C82A5F6-E4E1-45F6-9ACF-6CE32F0C84E4/jpg | https://www.scotsman-ice.com/products/Cube/Modular/MC1448-Prodigy-ELITE
MC1448MA-32 | Modular Cube | MC1448 | Prodigy ELITE® | 00840315404335 | 840315404335 | Scotsman MC1448MA-32 Prodigy ELITE® 48" Width, Air Cooled, Medium Cube Ice Machine - Up to 1553 lb. | Scotsman MC1448MA-32 Prodigy ELITE® 48" Width, Air Cooled, Medium Cube Ice Machine - Up to 1553 lb. (208-230v/60hz/1ph) | Prodigy ELITE® Ice Maker, cube style, air-cooled, self-contained condenser, production capacity up to 1553 lb/24 hours at 70°/50° (1296 lb AHRI certified at 90°/70°), medium cube size, ICELINQ® mobile app, Bluetooth® connectivIty, preservation mode, external bin full indicator, AutoAlert™ indicating lights, WaterSense adjustable purge control, one-touch cleaning, harvest assist, external removable air filters, unit specific QR code, stainless steel finish, AgION™ antimicrobial protection, 208-230v/60/1-ph, 17.7 amps, cULus, NSF, ENERGY STAR®, engineered and assembled in USA | 1296 | 1553 | Medium Cube | Medium Cube: Crystal-clear ice form with broad applications | N/A | N/A | 48" x 24" x 29" | 48 | 24 | 29 | Air | 4.25 | No | 18 | N/A | 208-230/60/1 | 30 | 2 | 17.7 | R-404A | 20000 |  | 52" x 27" x 35" | 52 | 27 | 35 | 345 | 3 years parts and labor on all components; 5 years parts and labor on the evaporator; 5 years parts on the compressor and condenser | C1448MA-32, CME1356, CME1202, CMS1202, HC1200, SC1000, SM1005, MM1010 | https://portal.scotsman-ice.com/ResourceCenter/Files/GetFile/1B409D4C-C19F-418C-9347-D45C06E1A71D | https://portal.scotsman-ice.com/ResourceCenter/Files/GetImage/0C82A5F6-E4E1-45F6-9ACF-6CE32F0C84E4/jpg | https://www.scotsman-ice.com/products/Cube/Modular/MC1448-Prodigy-ELITE
MC1448MR-3 | Modular Cube | MC1448 | Prodigy ELITE® | 00840315404366 | 840315404366 | Scotsman MC1448MR-3 Prodigy ELITE® 48" Width, Remote Cooled, Medium Cube Ice Machine - Up to 1357 lb. | Scotsman MC1448MR-3 Prodigy ELITE® 48" Width, Remote Cooled, Medium Cube Ice Machine - Up to 1357 lb. (208-230v/60hz/3ph) | Prodigy ELITE® Ice Maker, cube style, air-cooled, no condenser (remote), production capacity up to 1357 lb/24 hours at 70°/50° (1258 lb AHRI certified at 90°/70°), medium cube size, ICELINQ® mobile app, Bluetooth® connectivIty, preservation mode, external bin full indicator, AutoAlert™ indicating lights, WaterSense adjustable purge control, one-touch cleaning, harvest assist, unit specific QR code, stainless steel finish, AgION™ antimicrobial protection, 208-230v/60/3-ph, 12.9 amps, cULus, NSF, engineered and assembled in USA | 1258 | 1357 | Medium Cube | Medium Cube: Crystal-clear ice form with broad applications | N/A | N/A | 48" x 24" x 29" | 48 | 24 | 29 | Remote | 4.34 | No | 18 | N/A | 208-230/60/3 | 30 | 3 | 12.9 | R-404A | 20000 |  | 52" x 27" x 35" | 52 | 27 | 35 | 345 | 3 years parts and labor on all components; 5 years parts and labor on the evaporator; 5 years parts on the compressor and condenser | C1448MR-3, CME1356R, CME1202R, CMS1202R | https://portal.scotsman-ice.com/ResourceCenter/Files/GetFile/1B409D4C-C19F-418C-9347-D45C06E1A71D | https://portal.scotsman-ice.com/ResourceCenter/Files/GetImage/000ADE1E-8772-4B0C-A068-1BA27802CFF0/jpg | https://www.scotsman-ice.com/products/Cube/Modular/MC1448-Prodigy-ELITE
MC1448MR-32 | Modular Cube | MC1448 | Prodigy ELITE® | 00840315404359 | 840315404359 | Scotsman MC1448MR-32 Prodigy ELITE® 48" Width, Remote Cooled, Medium Cube Ice Machine - Up to 1357 lb. | Scotsman MC1448MR-32 Prodigy ELITE® 48" Width, Remote Cooled, Medium Cube Ice Machine - Up to 1357 lb. (208-230v/60hz/1ph) | Prodigy ELITE® Ice Maker, cube style, air-cooled, no condenser (remote), production capacity up to 1357 lb/24 hours at 70°/50° (1258 lb AHRI certified at 90°/70°), medium cube size, ICELINQ® mobile app, Bluetooth® connectivIty, preservation mode, external bin full indicator, AutoAlert™ indicating lights, WaterSense adjustable purge control, one-touch cleaning, harvest assist, unit specific QR code, stainless steel finish, AgION™ antimicrobial protection, 208-230v/60/1-ph, 17.0 amps, cULus, NSF, engineered and assembled in USA | 1258 | 1357 | Medium Cube | Medium Cube: Crystal-clear ice form with broad applications | N/A | N/A | 48" x 24" x 29" | 48 | 24 | 29 | Remote | 4.34 | No | 18 | N/A | 208-230/60/1 | 30 | 2 | 17 | R-404A | 20000 |  | 52" x 27" x 35" | 52 | 27 | 35 | 345 | 3 years parts and labor on all components; 5 years parts and labor on the evaporator; 5 years parts on the compressor and condenser | C1448MR-32, CME1356R, CME1202R, CMS1202R | https://portal.scotsman-ice.com/ResourceCenter/Files/GetFile/1B409D4C-C19F-418C-9347-D45C06E1A71D | https://portal.scotsman-ice.com/ResourceCenter/Files/GetImage/000ADE1E-8772-4B0C-A068-1BA27802CFF0/jpg | https://www.scotsman-ice.com/products/Cube/Modular/MC1448-Prodigy-ELITE
MC1448MW-3 | Modular Cube | MC1448 | Prodigy ELITE® | 00840315404380 | 840315404380 | Scotsman MC1448MW-3 Prodigy ELITE® 48" Width, Water Cooled, Medium Cube Ice Machine - Up to 1444 lb. | Scotsman MC1448MW-3 Prodigy ELITE® 48" Width, Water Cooled, Medium Cube Ice Machine - Up to 1444 lb. (208-230v/60hz/3ph) | Prodigy ELITE® Ice Maker, cube style, water-cooled, self-contained condenser, production capacity up to 1444 lb/24 hours at 70°/50° (1340 lb AHRI certified at 90°/70°), medium cube size, ICELINQ® mobile app, Bluetooth® connectivIty, preservation mode, external bin full indicator, AutoAlert™ indicating lights, WaterSense adjustable purge control, one-touch cleaning, harvest assist, unit specific QR code, stainless steel finish, AgION™ antimicrobial protection, 208-230v/60/3-ph, 11.9 amps, cULus, NSF, engineered and assembled in USA | 1340 | 1444 | Medium Cube | Medium Cube: Crystal-clear ice form with broad applications | N/A | N/A | 48" x 24" x 29" | 48 | 24 | 29 | Water | 3.7 | No | 18 | 100 | 208-230/60/3 | 30 | 3 | 11.9 | R-404A | 20000 |  | 52" x 27" x 35" | 52 | 27 | 35 | 345 | 3 years parts and labor on all components; 5 years parts and labor on the evaporator; 5 years parts on the compressor and condenser | C1448MW-3, CME1356, CME1202, CMS1202, HC1200, SC1000, SM1005, MM1010 | https://portal.scotsman-ice.com/ResourceCenter/Files/GetFile/1B409D4C-C19F-418C-9347-D45C06E1A71D | https://portal.scotsman-ice.com/ResourceCenter/Files/GetImage/000ADE1E-8772-4B0C-A068-1BA27802CFF0/jpg | https://www.scotsman-ice.com/products/Cube/Modular/MC1448-Prodigy-ELITE
MC1448MW-32 | Modular Cube | MC1448 | Prodigy ELITE® | 00840315404373 | 840315404373 | Scotsman MC1448MW-32 Prodigy ELITE® 48" Width, Water Cooled, Medium Cube Ice Machine - Up to 1444 lb. | Scotsman MC1448MW-32 Prodigy ELITE® 48" Width, Water Cooled, Medium Cube Ice Machine - Up to 1444 lb. (208-230v/60hz/1ph) | Prodigy ELITE® Ice Maker, cube style, water-cooled, self-contained condenser, production capacity up to 1444 lb/24 hours at 70°/50° (1340 lb AHRI certified at 90°/70°), medium cube size, ICELINQ® mobile app, Bluetooth® connectivIty, preservation mode, external bin full indicator, AutoAlert™ indicating lights, WaterSense adjustable purge control, one-touch cleaning, harvest assist, unit specific QR code, stainless steel finish, AgION™ antimicrobial protection, 208-230v/60/1-ph, 16.0 amps, cULus, NSF, engineered and assembled in USA | 1340 | 1444 | Medium Cube | Medium Cube: Crystal-clear ice form with broad applications | N/A | N/A | 48" x 24" x 29" | 48 | 24 | 29 | Water | 3.7 | No | 18 | 100 | 208-230/60/1 | 30 | 2 | 16 | R-404A | 20000 |  | 52" x 27" x 35" | 52 | 27 | 35 | 345 | 3 years parts and labor on all components; 5 years parts and labor on the evaporator; 5 years parts on the compressor and condenser | C1448MW-32, CME1356, CME1202, CMS1202, HC1200, SC1000, SM1005, MM1010 | https://portal.scotsman-ice.com/ResourceCenter/Files/GetFile/1B409D4C-C19F-418C-9347-D45C06E1A71D | https://portal.scotsman-ice.com/ResourceCenter/Files/GetImage/000ADE1E-8772-4B0C-A068-1BA27802CFF0/jpg | https://www.scotsman-ice.com/products/Cube/Modular/MC1448-Prodigy-ELITE
MC1448SA-3 | Modular Cube | MC1448 | Prodigy ELITE® | 00840315404403 | 840315404403 | Scotsman MC1448SA-3 Prodigy ELITE® 48" Width, Air Cooled, Small Cube Ice Machine - Up to 1553 lb. | Scotsman MC1448SA-3 Prodigy ELITE® 48" Width, Air Cooled, Small Cube Ice Machine - Up to 1553 lb. (208-230v/60hz/3ph) | Prodigy ELITE® Ice Maker, cube style, air-cooled, self-contained condenser, production capacity up to 1553 lb/24 hours at 70°/50° (1296 lb AHRI certified at 90°/70°), small cube size, ICELINQ® mobile app, Bluetooth® connectivIty, preservation mode, external bin full indicator, AutoAlert™ indicating lights, WaterSense adjustable purge control, one-touch cleaning, harvest assist, external removable air filters, unit specific QR code, stainless steel finish, AgION™ antimicrobial protection, 208-230v/60/3-ph, 13.6 amps, cULus, NSF, ENERGY STAR®, engineered and assembled in USA | 1296 | 1553 | Small Cube | Small Cube: Versatile, crystal-clear ice form with optimal displacement | N/A | N/A | 48" x 24" x 29" | 48 | 24 | 29 | Air | 4.25 | No | 18 | N/A | 208-230/60/3 | 30 | 3 | 13.6 | R-404A | 20000 |  | 52" x 27" x 35" | 52 | 27 | 35 | 345 | 3 years parts and labor on all components; 5 years parts and labor on the evaporator; 5 years parts on the compressor and condenser | C1448SA-3, CME1356, CME1202, CMS1202, HC1200, SC1000, SM1005, MM1010 | https://portal.scotsman-ice.com/ResourceCenter/Files/GetFile/1B409D4C-C19F-418C-9347-D45C06E1A71D | https://portal.scotsman-ice.com/ResourceCenter/Files/GetImage/0C82A5F6-E4E1-45F6-9ACF-6CE32F0C84E4/jpg | https://www.scotsman-ice.com/products/Cube/Modular/MC1448-Prodigy-ELITE
MC1448SA-32 | Modular Cube | MC1448 | Prodigy ELITE® | 00840315404397 | 840315404397 | Scotsman MC1448SA-32 Prodigy ELITE® 48" Width, Air Cooled, Small Cube Ice Machine - Up to 1553 lb. | Scotsman MC1448SA-32 Prodigy ELITE® 48" Width, Air Cooled, Small Cube Ice Machine - Up to 1553 lb. (208-230v/60hz/1ph) | Prodigy ELITE® Ice Maker, cube style, air-cooled, self-contained condenser, production capacity up to 1553 lb/24 hours at 70°/50° (1296 lb AHRI certified at 90°/70°), small cube size, ICELINQ® mobile app, Bluetooth® connectivIty, preservation mode, external bin full indicator, AutoAlert™ indicating lights, WaterSense adjustable purge control, one-touch cleaning, harvest assist, external removable air filters, unit specific QR code, stainless steel finish, AgION™ antimicrobial protection, 208-230v/60/1-ph, 17.7 amps, cULus, NSF, ENERGY STAR®, engineered and assembled in USA | 1296 | 1553 | Small Cube | Small Cube: Versatile, crystal-clear ice form with optimal displacement | N/A | N/A | 48" x 24" x 29" | 48 | 24 | 29 | Air | 4.25 | No | 18 | N/A | 208-230/60/1 | 30 | 2 | 17.7 | R-404A | 20000 |  | 52" x 27" x 35" | 52 | 27 | 35 | 345 | 3 years parts and labor on all components; 5 years parts and labor on the evaporator; 5 years parts on the compressor and condenser | C1448SA-32, CME1356, CME1202, CMS1202, HC1200, SC1000, SM1005, MM1010 | https://portal.scotsman-ice.com/ResourceCenter/Files/GetFile/1B409D4C-C19F-418C-9347-D45C06E1A71D | https://portal.scotsman-ice.com/ResourceCenter/Files/GetImage/0C82A5F6-E4E1-45F6-9ACF-6CE32F0C84E4/jpg | https://www.scotsman-ice.com/products/Cube/Modular/MC1448-Prodigy-ELITE
MC1448SR-3 | Modular Cube | MC1448 | Prodigy ELITE® | 00840315404427 | 840315404427 | Scotsman MC1448SR-3 Prodigy ELITE® 48" Width, Remote Cooled, Small Cube Ice Machine - Up to 1357 lb. | Scotsman MC1448SR-3 Prodigy ELITE® 48" Width, Remote Cooled, Small Cube Ice Machine - Up to 1357 lb. (208-230v/60hz/3ph) | Prodigy ELITE® Ice Maker, cube style, air-cooled, no condenser (remote), production capacity up to 1357 lb/24 hours at 70°/50° (1258 lb AHRI certified at 90°/70°), small cube size, ICELINQ® mobile app, Bluetooth® connectivIty, preservation mode, external bin full indicator, AutoAlert™ indicating lights, WaterSense adjustable purge control, one-touch cleaning, harvest assist, unit specific QR code, stainless steel finish, AgION™ antimicrobial protection, 208-230v/60/3-ph, 12.9 amps, cULus, NSF, engineered and assembled in USA | 1258 | 1357 | Small Cube | Small Cube: Versatile, crystal-clear ice form with optimal displacement | N/A | N/A | 48" x 24" x 29" | 48 | 24 | 29 | Remote | 4.34 | No | 18 | N/A | 208-230/60/3 | 30 | 3 | 12.9 | R-404A | 20000 |  | 52" x 27" x 35" | 52 | 27 | 35 | 345 | 3 years parts and labor on all components; 5 years parts and labor on the evaporator; 5 years parts on the compressor and condenser | C1448SR-3, CME1356R, CME1202R, CMS1202R | https://portal.scotsman-ice.com/ResourceCenter/Files/GetFile/1B409D4C-C19F-418C-9347-D45C06E1A71D | https://portal.scotsman-ice.com/ResourceCenter/Files/GetImage/000ADE1E-8772-4B0C-A068-1BA27802CFF0/jpg | https://www.scotsman-ice.com/products/Cube/Modular/MC1448-Prodigy-ELITE
MC1448SR-32 | Modular Cube | MC1448 | Prodigy ELITE® | 00840315404410 | 840315404410 | Scotsman MC1448SR-32 Prodigy ELITE® 48" Width, Remote Cooled, Small Cube Ice Machine - Up to 1357 lb. | Scotsman MC1448SR-32 Prodigy ELITE® 48" Width, Remote Cooled, Small Cube Ice Machine - Up to 1357 lb. (208-230v/60hz/1ph) | Prodigy ELITE® Ice Maker, cube style, air-cooled, no condenser (remote), production capacity up to 1357 lb/24 hours at 70°/50° (1258 lb AHRI certified at 90°/70°), small cube size, ICELINQ® mobile app, Bluetooth® connectivIty, preservation mode, external bin full indicator, AutoAlert™ indicating lights, WaterSense adjustable purge control, one-touch cleaning, harvest assist, unit specific QR code, stainless steel finish, AgION™ antimicrobial protection, 208-230v/60/1-ph, 17.0 amps, cULus, NSF, engineered and assembled in USA | 1258 | 1357 | Small Cube | Small Cube: Versatile, crystal-clear ice form with optimal displacement | N/A | N/A | 48" x 24" x 29" | 48 | 24 | 29 | Remote | 4.34 | No | 18 | N/A | 208-230/60/1 | 30 | 2 | 17 | R-404A | 20000 |  | 52" x 27" x 35" | 52 | 27 | 35 | 345 | 3 years parts and labor on all components; 5 years parts and labor on the evaporator; 5 years parts on the compressor and condenser | C1448SR-32, CME1356R, CME1202R, CMS1202R | https://portal.scotsman-ice.com/ResourceCenter/Files/GetFile/1B409D4C-C19F-418C-9347-D45C06E1A71D | https://portal.scotsman-ice.com/ResourceCenter/Files/GetImage/000ADE1E-8772-4B0C-A068-1BA27802CFF0/jpg | https://www.scotsman-ice.com/products/Cube/Modular/MC1448-Prodigy-ELITE
MC1448SW-3 | Modular Cube | MC1448 | Prodigy ELITE® | 00840315404441 | 840315404441 | Scotsman MC1448SW-3 Prodigy ELITE® 48" Width, Water Cooled, Small Cube Ice Machine - Up to 1444 lb. | Scotsman MC1448SW-3 Prodigy ELITE® 48" Width, Water Cooled, Small Cube Ice Machine - Up to 1444 lb. (208-230v/60hz/3ph) | Prodigy ELITE® Ice Maker, cube style, water-cooled, self-contained condenser, production capacity up to 1444 lb/24 hours at 70°/50° (1340 lb AHRI certified at 90°/70°), small cube size, ICELINQ® mobile app, Bluetooth® connectivIty, preservation mode, external bin full indicator, AutoAlert™ indicating lights, WaterSense adjustable purge control, one-touch cleaning, harvest assist, unit specific QR code, stainless steel finish, AgION™ antimicrobial protection, 208-230v/60/3-ph, 11.9 amps, engineered and assembled in USA | 1340 | 1444 | Small Cube | Small Cube: Versatile, crystal-clear ice form with optimal displacement | N/A | N/A | 48" x 24" x 29" | 48 | 24 | 29 | Water | 3.7 | No | 18 | 100 | 208-230/60/3 | 30 | 3 | 11.9 | R-404A | 20000 |  | 52" x 27" x 35" | 52 | 27 | 35 | 345 | 3 years parts and labor on all components; 5 years parts and labor on the evaporator; 5 years parts on the compressor and condenser | C1448SW-3, CME1356, CME1202, CMS1202, HC1200, SC1000, SM1005, MM1010 | https://portal.scotsman-ice.com/ResourceCenter/Files/GetFile/1B409D4C-C19F-418C-9347-D45C06E1A71D | https://portal.scotsman-ice.com/ResourceCenter/Files/GetImage/000ADE1E-8772-4B0C-A068-1BA27802CFF0/jpg | https://www.scotsman-ice.com/products/Cube/Modular/MC1448-Prodigy-ELITE
MC1448SW-32 | Modular Cube | MC1448 | Prodigy ELITE® | 00840315404434 | 840315404434 | Scotsman MC1448MW-32 Prodigy ELITE® 48" Width, Water Cooled, Medium Cube Ice Machine - Up to 1444 lb. | Scotsman MC1448MW-32 Prodigy ELITE® 48" Width, Water Cooled, Medium Cube Ice Machine - Up to 1444 lb. (208-230v/60hz/1ph) | Prodigy ELITE® Ice Maker, cube style, water-cooled, self-contained condenser, production capacity up to 1444 lb/24 hours at 70°/50° (1340 lb AHRI certified at 90°/70°), small cube size, ICELINQ® mobile app, Bluetooth® connectivIty, preservation mode, external bin full indicator, AutoAlert™ indicating lights, WaterSense adjustable purge control, one-touch cleaning, harvest assist, unit specific QR code, stainless steel finish, AgION™ antimicrobial protection, 208-230v/60/1-ph, 16.0 amps, cULus, NSF, engineered and assembled in USA | 1340 | 1444 | Small Cube | Small Cube: Versatile, crystal-clear ice form with optimal displacement | N/A | N/A | 48" x 24" x 29" | 48 | 24 | 29 | Water | 3.7 | No | 18 | 100 | 208-230/60/1 | 30 | 2 | 16 | R-404A | 20000 |  | 52" x 27" x 35" | 52 | 27 | 35 | 345 | 3 years parts and labor on all components; 5 years parts and labor on the evaporator; 5 years parts on the compressor and condenser | C1448SW-32, CME1356, CME1202, CMS1202, HC1200, SC1000, SM1005, MM1010 | https://portal.scotsman-ice.com/ResourceCenter/Files/GetFile/1B409D4C-C19F-418C-9347-D45C06E1A71D | https://portal.scotsman-ice.com/ResourceCenter/Files/GetImage/000ADE1E-8772-4B0C-A068-1BA27802CFF0/jpg | https://www.scotsman-ice.com/products/Cube/Modular/MC1448-Prodigy-ELITE
MC1848MA-32 | Modular Cube | MC1848 | Prodigy ELITE® | 00840315404458 | 840315404458 | Scotsman MC1848MA-32 Prodigy ELITE® 48" Width, Air Cooled, Medium Cube Ice Machine - Up to 1909 lb. | Scotsman MC1848MA-32 Prodigy ELITE® 48" Width, Air Cooled, Medium Cube Ice Machine - Up to 1909 lb. (208-230v/60hz/1ph) | Prodigy ELITE® Ice Maker, cube style, air-cooled, self-contained condenser, production capacity up to 1909 lb/24 hours at 70°/50° (1426 lb AHRI certified at 90°/70°), medium cube size, ICELINQ® mobile app, Bluetooth® connectivIty, preservation mode, external bin full indicator, AutoAlert™ indicating lights, WaterSense adjustable purge control, one-touch cleaning, harvest assist, external removable air filters, unit specific QR code, stainless steel finish, AgION™ antimicrobial protection, 208-230v/60/1-ph, 23.3 amps, cULus, NSF, engineered and assembled in USA | 1426 | 1909 | Medium Cube | Medium Cube: Crystal-clear ice form with broad applications | N/A | N/A | 48" x 24" x 29" | 48 | 24 | 29 | Air | 4.48 | No | 18 | N/A | 208-230/60/1 | 25 | 2 | 23.3 | R-404A | 27400 |  | 52" x 27" x 35" | 52 | 27 | 35 | 355 | 3 years parts and labor on all components; 5 years parts and labor on the evaporator; 5 years parts on the compressor and condenser | C1848MA-32, CME1656, CME1402, CMS1402, CM1400 | https://portal.scotsman-ice.com/ResourceCenter/Files/GetFile/B5DBAAAE-90BA-4CBE-A882-301B9FBFCE60 | https://portal.scotsman-ice.com/ResourceCenter/Files/GetImage/0C82A5F6-E4E1-45F6-9ACF-6CE32F0C84E4/jpg | https://www.scotsman-ice.com/products/Cube/Modular/MC1848-Prodigy-ELITE
MC1848MR-3 | Modular Cube | MC1848 | Prodigy ELITE® | 00840315404472 | 840315404472 | Scotsman MC1848MR-3 Prodigy ELITE® 48" Width, Remote Cooled, Medium Cube Ice Machine - Up to 1828 lb. | Scotsman MC1848MR-3 Prodigy ELITE® 48" Width, Remote Cooled, Medium Cube Ice Machine - Up to 1828 lb. (208-230v/60hz/3ph) | Prodigy ELITE® Ice Maker, cube style, air-cooled, no condenser (remote), production capacity up to 1828 lb/24 hours at 70°/50° (1662 lb AHRI certified at 90°/70°), medium cube size, ICELINQ® mobile app, Bluetooth® connectivIty, preservation mode, external bin full indicator, AutoAlert™ indicating lights, WaterSense adjustable purge control, one-touch cleaning, harvest assist, unit specific QR code, stainless steel finish, AgION™ antimicrobial protection, 208-230v/60/3-ph, 15.8 amps, cULus, NSF, engineered and assembled in USA | 1662 | 1828 | Medium Cube | Medium Cube: Crystal-clear ice form with broad applications | N/A | N/A | 48" x 24" x 29" | 48 | 24 | 29 | Remote | 4.3 | No | 18 | N/A | 208-230/60/3 | 20 | 3 | 15.8 | R-404A | 27400 |  | 52" x 27" x 35" | 52 | 27 | 35 | 355 | 3 years parts and labor on all components; 5 years parts and labor on the evaporator; 5 years parts on the compressor and condenser | C1848MR-3, CME1656R, CME1402R, CMS1402R | https://portal.scotsman-ice.com/ResourceCenter/Files/GetFile/B5DBAAAE-90BA-4CBE-A882-301B9FBFCE60 | https://portal.scotsman-ice.com/ResourceCenter/Files/GetImage/000ADE1E-8772-4B0C-A068-1BA27802CFF0/jpg | https://www.scotsman-ice.com/products/Cube/Modular/MC1848-Prodigy-ELITE
MC1848MR-32 | Modular Cube | MC1848 | Prodigy ELITE® | 00840315404465 | 840315404465 | Scotsman MC1848MR-32 Prodigy ELITE® 48" Width, Remote Cooled, Medium Cube Ice Machine - Up to 1828 lb. | Scotsman MC1848MR-32 Prodigy ELITE® 48" Width, Remote Cooled, Medium Cube Ice Machine - Up to 1828 lb. (208-230v/60hz/1ph) | Prodigy ELITE® Ice Maker, cube style, air-cooled, no condenser (remote), production capacity up to 1828 lb/24 hours at 70°/50° (1662 lb AHRI certified at 90°/70°), medium cube size, ICELINQ® mobile app, Bluetooth® connectivIty, preservation mode, external bin full indicator, AutoAlert™ indicating lights, WaterSense adjustable purge control, one-touch cleaning, harvest assist, unit specific QR code, stainless steel finish, AgION™ antimicrobial protection, 208-230v/60/1-ph, 24.8 amps, cULus, NSF, engineered and assembled in USA | 1662 | 1828 | Medium Cube | Medium Cube: Crystal-clear ice form with broad applications | N/A | N/A | 48" x 24" x 29" | 48 | 24 | 29 | Remote | 4.3 | No | 18 | N/A | 208-230/60/1 | 20 | 2 | 24.8 | R-404A | 27400 |  | 52" x 27" x 35" | 52 | 27 | 35 | 355 | 3 years parts and labor on all components; 5 years parts and labor on the evaporator; 5 years parts on the compressor and condenser | C1848MR-32, CME1656R, CME1402R, CMS1402R | https://portal.scotsman-ice.com/ResourceCenter/Files/GetFile/B5DBAAAE-90BA-4CBE-A882-301B9FBFCE60 | https://portal.scotsman-ice.com/ResourceCenter/Files/GetImage/000ADE1E-8772-4B0C-A068-1BA27802CFF0/jpg | https://www.scotsman-ice.com/products/Cube/Modular/MC1848-Prodigy-ELITE
MC1848MW-32 | Modular Cube | MC1848 | Prodigy ELITE® | 00840315404489 | 840315404489 | Scotsman MC1848MW-32 Prodigy ELITE® 48" Width, Water Cooled, Medium Cube Ice Machine - Up to 1900 lb. | Scotsman MC1848MW-32 Prodigy ELITE® 48" Width, Water Cooled, Medium Cube Ice Machine - Up to 1900 lb. (208-230v/60hz/1ph) | Prodigy ELITE® Ice Maker, cube style, water-cooled, self-contained condenser, production capacity up to 1900 lb/24 hours at 70°/50° (1668 lb AHRI certified at 90°/70°), medium cube size, ICELINQ® mobile app, Bluetooth® connectivIty, preservation mode, external bin full indicator, AutoAlert™ indicating lights, WaterSense adjustable purge control, one-touch cleaning, harvest assist, unit specific QR code, stainless steel finish, AgION™ antimicrobial protection, 208-230v/60/1-ph, 23.8 amps, cULus, NSF, engineered and assembled in USA | 1668 | 1900 | Medium Cube | Medium Cube: Crystal-clear ice form with broad applications | N/A | N/A | 48" x 24" x 29" | 48 | 24 | 29 | Water | 3.92 | No | 18 | 138 | 208-230/60/1 | 20 | 2 | 23.8 | R-404A | 27400 |  | 52" x 27" x 35" | 52 | 27 | 35 | 355 | 3 years parts and labor on all components; 5 years parts and labor on the evaporator; 5 years parts on the compressor and condenser | C1848MW-32, CME1856W | https://portal.scotsman-ice.com/ResourceCenter/Files/GetFile/B5DBAAAE-90BA-4CBE-A882-301B9FBFCE60 | https://portal.scotsman-ice.com/ResourceCenter/Files/GetImage/000ADE1E-8772-4B0C-A068-1BA27802CFF0/jpg | https://www.scotsman-ice.com/products/Cube/Modular/MC1848-Prodigy-ELITE
MC1848SA-32 | Modular Cube | MC1848 | Prodigy ELITE® | 00840315404496 | 840315404496 | Scotsman MC1848SA-32 Prodigy ELITE® 48" Width, Air Cooled, Small Cube Ice Machine - Up to 1909 lb. | Scotsman MC1848SA-32 Prodigy ELITE® 48" Width, Air Cooled, Small Cube Ice Machine - Up to 1909 lb. (208-230v/60hz/1ph) | Prodigy ELITE® Ice Maker, cube style, air-cooled, self-contained condenser, production capacity up to 1909 lb/24 hours at 70°/50° (1426 lb AHRI certified at 90°/70°), small cube size, ICELINQ® mobile app, Bluetooth® connectivIty, preservation mode, external bin full indicator, AutoAlert™ indicating lights, WaterSense adjustable purge control, one-touch cleaning, harvest assist, external removable air filters, unit specific QR code, stainless steel finish, AgION™ antimicrobial protection, 208-230v/60/1-ph, 23.3 amps, cULus, NSF, engineered and assembled in USA | 1426 | 1909 | Small Cube | Small Cube: Versatile, crystal-clear ice form with optimal displacement | N/A | N/A | 48" x 24" x 29" | 48 | 24 | 29 | Air | 4.48 | No | 18 | N/A | 208-230/60/1 | 25 | 2 | 23.3 | R-404A | 27400 |  | 52" x 27" x 35" | 52 | 27 | 35 | 355 | 3 years parts and labor on all components; 5 years parts and labor on the evaporator; 5 years parts on the compressor and condenser | C1848SA-32, CME1656, CME1402, CMS1402, CM1400 | https://portal.scotsman-ice.com/ResourceCenter/Files/GetFile/B5DBAAAE-90BA-4CBE-A882-301B9FBFCE60 | https://portal.scotsman-ice.com/ResourceCenter/Files/GetImage/0C82A5F6-E4E1-45F6-9ACF-6CE32F0C84E4/jpg | https://www.scotsman-ice.com/products/Cube/Modular/MC1848-Prodigy-ELITE
MC1848SR-3 | Modular Cube | MC1848 | Prodigy ELITE® | 00840315404519 | 840315404519 | Scotsman MC1848SR-3 Prodigy ELITE® 48" Width, Remote Cooled, Small Cube Ice Machine - Up to 1828 lb. | Scotsman MC1848SR-3 Prodigy ELITE® 48" Width, Remote Cooled, Small Cube Ice Machine - Up to 1828 lb. (208-230v/60hz/3ph) | Prodigy ELITE® Ice Maker, cube style, air-cooled, no condenser (remote), production capacity up to 1828 lb/24 hours at 70°/50° (1662 lb AHRI certified at 90°/70°), small cube size, ICELINQ® mobile app, Bluetooth® connectivIty, preservation mode, external bin full indicator, AutoAlert™ indicating lights, WaterSense adjustable purge control, one-touch cleaning, harvest assist, unit specific QR code, stainless steel finish, AgION™ antimicrobial protection, 208-230v/60/3-ph, 15.8 amps, cULus, NSF, engineered and assembled in USA | 1662 | 1828 | Small Cube | Small Cube: Versatile, crystal-clear ice form with optimal displacement | N/A | N/A | 48" x 24" x 29" | 48 | 24 | 29 | Remote | 4.3 | No | 18 | N/A | 208-230/60/3 | 20 | 3 | 15.8 | R-404A | 27400 |  | 52" x 27" x 35" | 52 | 27 | 35 | 355 | 3 years parts and labor on all components; 5 years parts and labor on the evaporator; 5 years parts on the compressor and condenser | C1848SR-3, CME1656R, CME1402R, CMS1402R | https://portal.scotsman-ice.com/ResourceCenter/Files/GetFile/B5DBAAAE-90BA-4CBE-A882-301B9FBFCE60 | https://portal.scotsman-ice.com/ResourceCenter/Files/GetImage/000ADE1E-8772-4B0C-A068-1BA27802CFF0/jpg | https://www.scotsman-ice.com/products/Cube/Modular/MC1848-Prodigy-ELITE
MC1848SR-32 | Modular Cube | MC1848 | Prodigy ELITE® | 00840315404502 | 840315404502 | Scotsman MC1848SR-32 Prodigy ELITE® 48" Width, Remote Cooled, Small Cube Ice Machine - Up to 1828 lb. | Scotsman MC1848SR-32 Prodigy ELITE® 48" Width, Remote Cooled, Small Cube Ice Machine - Up to 1828 lb. (208-230v/60hz/1ph) | Prodigy ELITE® Ice Maker, cube style, air-cooled, no condenser (remote), production capacity up to 1828 lb/24 hours at 70°/50° (1662 lb AHRI certified at 90°/70°), small cube size, ICELINQ® mobile app, Bluetooth® connectivIty, preservation mode, external bin full indicator, AutoAlert™ indicating lights, WaterSense adjustable purge control, one-touch cleaning, harvest assist, unit specific QR code, stainless steel finish, AgION™ antimicrobial protection, 208-230v/60/1-ph, 24.8 amps, cULus, NSF, engineered and assembled in USA | 1662 | 1828 | Small Cube | Small Cube: Versatile, crystal-clear ice form with optimal displacement | N/A | N/A | 48" x 24" x 29" | 48 | 24 | 29 | Remote | 4.3 | No | 18 | N/A | 208-230/60/1 | 20 | 2 | 24.8 | R-404A | 27400 |  | 52" x 27" x 35" | 52 | 27 | 35 | 355 | 3 years parts and labor on all components; 5 years parts and labor on the evaporator; 5 years parts on the compressor and condenser | C1848SR-32, CME1656R, CME1402R, CMS1402R | https://portal.scotsman-ice.com/ResourceCenter/Files/GetFile/B5DBAAAE-90BA-4CBE-A882-301B9FBFCE60 | https://portal.scotsman-ice.com/ResourceCenter/Files/GetImage/000ADE1E-8772-4B0C-A068-1BA27802CFF0/jpg | https://www.scotsman-ice.com/products/Cube/Modular/MC1848-Prodigy-ELITE
MC1848SW-32 | Modular Cube | MC1848 | Prodigy ELITE® | 00840315404526 | 840315404526 | Scotsman MC1848SW-32 Prodigy ELITE® 48" Width, Water Cooled, Small Cube Ice Machine - Up to 1900 lb. | Scotsman MC1848SW-32 Prodigy ELITE® 48" Width, Water Cooled, Small Cube Ice Machine - Up to 1900 lb. (208-230v/60hz/1ph) | Prodigy ELITE® Ice Maker, cube style, water-cooled, self-contained condenser, production capacity up to 1900 lb/24 hours at 70°/50° (1668 lb AHRI certified at 90°/70°), small cube size, ICELINQ® mobile app, Bluetooth® connectivIty, preservation mode, external bin full indicator, AutoAlert™ indicating lights, WaterSense adjustable purge control, one-touch cleaning, harvest assist, unit specific QR code, stainless steel finish, AgION™ antimicrobial protection, 208-230v/60/1-ph, 23.8 amps, cULus, NSF, engineered and assembled in USA | 1668 | 1900 | Small Cube | Small Cube: Versatile, crystal-clear ice form with optimal displacement | N/A | N/A | 48" x 24" x 29" | 48 | 24 | 29 | Water | 3.92 | No | 18 | 138 | 208-230/60/1 | 20 | 2 | 23.8 | R-404A | 27400 |  | 52" x 27" x 35" | 52 | 27 | 35 | 355 | 3 years parts and labor on all components; 5 years parts and labor on the evaporator; 5 years parts on the compressor and condenser | C1848SW-32, CME1856W | https://portal.scotsman-ice.com/ResourceCenter/Files/GetFile/B5DBAAAE-90BA-4CBE-A882-301B9FBFCE60 | https://portal.scotsman-ice.com/ResourceCenter/Files/GetImage/000ADE1E-8772-4B0C-A068-1BA27802CFF0/jpg | https://www.scotsman-ice.com/products/Cube/Modular/MC1848-Prodigy-ELITE
MC2148MR-3 | Modular Cube | MC2148 | Prodigy ELITE® | 00840315404540 | 840315404540 | Scotsman MC2148MR-3 Prodigy ELITE® 48" Width, Remote Cooled, Medium Cube Ice Machine - Up to 1965 lb. | Scotsman MC2148MR-3 Prodigy ELITE® 48" Width, Remote Cooled, Medium Cube Ice Machine - Up to 1965 lb. (208-230v/60hz/3ph) | Prodigy ELITE® Ice Maker, cube style, air-cooled, no condenser (remote), production capacity up to 1965 lb/24 hours at 70°/50° (1746 lb AHRI certified at 90°/70°), medium cube size, ICELINQ® mobile app, Bluetooth® connectivIty, preservation mode, external bin full indicator, AutoAlert™ indicating lights, WaterSense adjustable purge control, one-touch cleaning, harvest assist, unit specific QR code, stainless steel finish, AgION™ antimicrobial protection, 208-230v/60/3-ph, 21.0 amps, cULus, NSF, engineered and assembled in USA | 1746 | 1965 | Medium Cube | Medium Cube: Crystal-clear ice form with broad applications | N/A | N/A | 48" x 24" x 29" | 48 | 24 | 29 | Remote | 4.53 | No | 18 | N/A | 208-230/60/3 | 30 | 3 | 21 | R-404A | 31600 |  | 52" x 27" x 35" | 52 | 27 | 35 | 370 | 3 years parts and labor on all components; 5 years parts and labor on the evaporator; 5 years parts on the compressor and condenser | C2148MR-3, CME2006R | https://portal.scotsman-ice.com/ResourceCenter/Files/GetFile/DD5EB3F0-639A-4BA2-B9C7-FF73B024E928 | https://portal.scotsman-ice.com/ResourceCenter/Files/GetImage/000ADE1E-8772-4B0C-A068-1BA27802CFF0/jpg | https://www.scotsman-ice.com/products/Cube/Modular/MC2148-Prodigy-ELITE
MC2148MR-32 | Modular Cube | MC2148 | Prodigy ELITE® | 00840315404533 | 840315404533 | Scotsman MC2148MR-32 Prodigy ELITE® 48" Width, Remote Cooled, Medium Cube Ice Machine - Up to 1965 lb. | Scotsman MC2148MR-32 Prodigy ELITE® 48" Width, Remote Cooled, Medium Cube Ice Machine - Up to 1965 lb. (208-230v/60hz/1ph) | Prodigy ELITE® Ice Maker, cube style, air-cooled, no condenser (remote), production capacity up to 1965 lb/24 hours at 70°/50° (1746 lb AHRI certified at 90°/70°), medium cube size, ICELINQ® mobile app, Bluetooth® connectivIty, preservation mode, external bin full indicator, AutoAlert™ indicating lights, WaterSense adjustable purge control, one-touch cleaning, harvest assist, unit specific QR code, stainless steel finish, AgION™ antimicrobial protection, 208-230v/60/1-ph, 33.4 amps, cULus, NSF, engineered and assembled in USA | 1746 | 1965 | Medium Cube | Medium Cube: Crystal-clear ice form with broad applications | N/A | N/A | 48" x 24" x 29" | 48 | 24 | 29 | Remote | 4.53 | No | 18 | N/A | 208-230/60/1 | 50 | 2 | 33.4 | R-404A | 31600 |  | 52" x 27" x 35" | 52 | 27 | 35 | 370 | 3 years parts and labor on all components; 5 years parts and labor on the evaporator; 5 years parts on the compressor and condenser | C2148MR-32, CME2006R | https://portal.scotsman-ice.com/ResourceCenter/Files/GetFile/DD5EB3F0-639A-4BA2-B9C7-FF73B024E928 | https://portal.scotsman-ice.com/ResourceCenter/Files/GetImage/000ADE1E-8772-4B0C-A068-1BA27802CFF0/jpg | https://www.scotsman-ice.com/products/Cube/Modular/MC2148-Prodigy-ELITE
MC2148SR-3 | Modular Cube | MC2148 | Prodigy ELITE® | 00840315404564 | 840315404564 | Scotsman MC2148SR-3 Prodigy ELITE® 48" Width, Remote Cooled, Small Cube Ice Machine - Up to 1965 lb. | Scotsman MC2148SR-3 Prodigy ELITE® 48" Width, Remote Cooled, Small Cube Ice Machine - Up to 1965 lb. (208-230v/60hz/3ph) | Prodigy ELITE® Ice Maker, cube style, air-cooled, no condenser (remote), production capacity up to 1965 lb/24 hours at 70°/50° (1746 lb AHRI certified at 90°/70°), small cube size, ICELINQ® mobile app, Bluetooth® connectivIty, preservation mode, external bin full indicator, AutoAlert™ indicating lights, WaterSense adjustable purge control, one-touch cleaning, harvest assist, unit specific QR code, stainless steel finish, AgION™ antimicrobial protection, 208-230v/60/3-ph, 21.0 amps, cULus, NSF, engineered and assembled in USA | 1746 | 1965 | Small Cube | Small Cube: Versatile, crystal-clear ice form with optimal displacement | N/A | N/A | 48" x 24" x 29" | 48 | 24 | 29 | Remote | 4.53 | No | 18 | N/A | 208-230/60/3 | 30 | 3 | 21 | R-404A | 31600 |  | 52" x 27" x 35" | 52 | 27 | 35 | 370 | 3 years parts and labor on all components; 5 years parts and labor on the evaporator; 5 years parts on the compressor and condenser | C2148SR-3, CME2006R | https://portal.scotsman-ice.com/ResourceCenter/Files/GetFile/DD5EB3F0-639A-4BA2-B9C7-FF73B024E928 | https://portal.scotsman-ice.com/ResourceCenter/Files/GetImage/000ADE1E-8772-4B0C-A068-1BA27802CFF0/jpg | https://www.scotsman-ice.com/products/Cube/Modular/MC2148-Prodigy-ELITE
MC2148SR-32 | Modular Cube | MC2148 | Prodigy ELITE® | 00840315404557 | 840315404557 | Scotsman MC2148SR-32 Prodigy ELITE® 48" Width, Remote Cooled, Small Cube Ice Machine - Up to 1965 lb. | Scotsman MC2148SR-32 Prodigy ELITE® 48" Width, Remote Cooled, Small Cube Ice Machine - Up to 1965 lb. (208-230v/60hz/1ph) | Prodigy ELITE® Ice Maker, cube style, air-cooled, no condenser (remote), production capacity up to 1965 lb/24 hours at 70°/50° (1746 lb AHRI certified at 90°/70°), small cube size, ICELINQ® mobile app, Bluetooth® connectivIty, preservation mode, external bin full indicator, AutoAlert™ indicating lights, WaterSense adjustable purge control, one-touch cleaning, harvest assist, unit specific QR code, stainless steel finish, AgION™ antimicrobial protection, 208-230v/60/1-ph, 33.4 amps, cULus, NSF, engineered and assembled in USA | 1746 | 1965 | Small Cube | Small Cube: Versatile, crystal-clear ice form with optimal displacement | N/A | N/A | 48" x 24" x 29" | 48 | 24 | 29 | Remote | 4.53 | No | 18 | N/A | 208-230/60/1 | 50 | 2 | 33.4 | R-404A | 31600 |  | 52" x 27" x 35" | 52 | 27 | 35 | 370 | 3 years parts and labor on all components; 5 years parts and labor on the evaporator; 5 years parts on the compressor and condenser | C2148SR-32, CME2006R | https://portal.scotsman-ice.com/ResourceCenter/Files/GetFile/DD5EB3F0-639A-4BA2-B9C7-FF73B024E928 | https://portal.scotsman-ice.com/ResourceCenter/Files/GetImage/000ADE1E-8772-4B0C-A068-1BA27802CFF0/jpg | https://www.scotsman-ice.com/products/Cube/Modular/MC2148-Prodigy-ELITE
MC222SL-1 | Modular Cube | MC222L | Prodigy ELITE® Eclipse® | 00840315404571 | 840315404571 | Scotsman MC222SL-1 Prodigy ELITE® Eclipse® 22" Width, Remote Low-Side Cooled, Small Cube Ice Machine - Up to 850-1030 lb. | Scotsman MC222SL-1 Prodigy ELITE® Eclipse® 22" Width, Remote Low-Side Cooled, Small Cube Ice Machine - Up to 850-1030 lb. (115v/60hz/1ph) | Prodigy ELITE® Eclipse® Ice Maker, cube style, requires ECC series condensing unit, 22" width, production capacity up to 850 - 1030 lb/24 hours at 70°/50° (700 - 827 lb AHRI certified at 90°/70°), small cube size, ICELINQ® mobile app, Bluetooth® connectivIty, preservation mode, external bin full indicator, AutoAlert™ indicating lights, WaterSense adaptive purge control, one-touch cleaning, unit specific QR code, heat and noise reduced via remote low side configuration, stainless steel finish, AgION™ antimicrobial protection, 115v/60/1-ph, NSF, cULus, engineered and assembled in USA | 700-827 | 850-1030 | Small Cube | Small Cube: Versatile, crystal-clear ice form with optimal displacement | N/A | N/A | 22" x 17" x 29" | 22 | 17 | 29 | Remote Low-Side | N/A | No | 18 | N/A | 115/60/1 | 15 | 2 | Cord | R-404A | MC222L 800 lb: 13,700 MC222L 1000 lb: 20,000 |  | 25" x 20" x 35" | 25 | 20 | 35 | 118 | 3 years parts and labor on all components; 5 years parts and labor on the evaporator; 5 years parts on the compressor and condenser | EH222SL-1 | https://portal.scotsman-ice.com/ResourceCenter/Files/GetFile/0E2F6B9E-0086-4DE5-9090-03F4079E9A0A | https://portal.scotsman-ice.com/ResourceCenter/Files/GetImage/4C7244B2-A7B4-4AB3-9053-CF437E1C722D/jpg | https://www.scotsman-ice.com/products/Cube/Remote-Low-Side/MC222L-Prodigy-ELITE-Eclipse-1000
MC2648MR-3 | Modular Cube | MC2648 | Prodigy ELITE® | 00840315404588 | 840315404588 | Scotsman MC2648MR-3 Prodigy ELITE® 48" Width, Remote Cooled, Medium Cube Ice Machine - Up to 2630 lb. | Scotsman MC2648MR-3 Prodigy ELITE® 48" Width, Remote Cooled, Medium Cube Ice Machine - Up to 2630 lb. (208-230v/60hz/3ph) | Prodigy ELITE® Ice Maker, cube style, air-cooled, remote condenser, production capacity up to 2630 lb/24 hours at 70°/50° (2131 lb AHRI certified at 90°/70°), medium cube size, ICELINQ® mobile app, Bluetooth® connectivIty, preservation mode, external bin full indicator, AutoAlert™ indicating lights, WaterSense adjustable purge control, one-touch cleaning, harvest assist, unit specific QR code, stainless steel finish, AgION™ antimicrobial protection, 208-230v/60/3-ph, 20.1 amps, cULus, NSF, engineered and assembled in USA | 2131 | 2630 | Medium Cube | Medium Cube: Crystal-clear ice form with broad applications | N/A | N/A | 48" x 29" x 34" | 48 | 29 | 34 | Remote | 4.44 | No | 18 | N/A | 208-230/60/3 | 30 | 3 | 20.1 | R-404A | 31600 |  | 54" x 33" x 40" | 54 | 33 | 40 | 430 | 3 years parts and labor on all components; 5 years parts and labor on the evaporator; 5 years parts on the compressor and condenser | C2648MR-3 | https://portal.scotsman-ice.com/ResourceCenter/Files/GetFile/661A912B-7FB6-45A3-AF1A-075BAE9097A7 | https://portal.scotsman-ice.com/ResourceCenter/Files/GetImage/E6ABE232-CF74-4192-8431-CBCCC694AA82/jpg | https://www.scotsman-ice.com/products/Cube/Modular/MC2648-Prodigy-ELITE
MC2648SR-3 | Modular Cube | MC2648 | Prodigy ELITE® | 00840315404595 | 840315404595 | Scotsman MC2648SR-3 Prodigy ELITE® 48" Width, Remote Cooled, Small Cube Ice Machine - Up to 2630 lb. | Scotsman MC2648SR-3 Prodigy ELITE® 48" Width, Remote Cooled, Small Cube Ice Machine - Up to 2630 lb. (208-230v/60hz/3ph) | Prodigy ELITE® Ice Maker, cube style, air-cooled, remote condenser, production capacity up to 2630 lb/24 hours at 70°/50° (2131 lb AHRI certified at 90°/70°), small cube size, ICELINQ® mobile app, Bluetooth® connectivIty, preservation mode, external bin full indicator, AutoAlert™ indicating lights, WaterSense adjustable purge control, one-touch cleaning, harvest assist, unit specific QR code, stainless steel finish, AgION™ antimicrobial protection, 208-230v/60/3-ph, 20.1 amps, cULus, NSF, engineered and assembled in USA | 2131 | 2630 | Small Cube | Small Cube: Versatile, crystal-clear ice form with optimal displacement | N/A | N/A | 48" x 29" x 34" | 48 | 29 | 34 | Remote | 4.44 | No | 18 | N/A | 208-230/60/3 | 30 | 3 | 20.1 | R-404A | 31600 |  | 54" x 33" x 40" | 54 | 33 | 40 | 430 | 3 years parts and labor on all components; 5 years parts and labor on the evaporator; 5 years parts on the compressor and condenser | C2648SR-3 | https://portal.scotsman-ice.com/ResourceCenter/Files/GetFile/661A912B-7FB6-45A3-AF1A-075BAE9097A7 | https://portal.scotsman-ice.com/ResourceCenter/Files/GetImage/E6ABE232-CF74-4192-8431-CBCCC694AA82/jpg | https://www.scotsman-ice.com/products/Cube/Modular/MC2648-Prodigy-ELITE
MC330SL-1 | Modular Cube | MC330L | Prodigy ELITE® Eclipse® | 00840315404601 | 840315404601 | Scotsman MC330SL-1 Prodigy ELITE® Eclipse® 30" Width, Remote Low-Side Cooled, Small Cube Ice Machine - Up to 1411 lb. | Scotsman MC330SL-1 Prodigy ELITE® Eclipse® 30" Width, Remote Low-Side Cooled, Small Cube Ice Machine - Up to 1411 lb. (115v/60hz/1ph) | Prodigy ELITE® Eclipse® Ice Maker, cube style, requires ECC series condensing unit, 30" width, production capacity up to 1411 lb/24 hours at 70°/50° (1103 lb AHRI certified at 90°/70°), small cube size, ICELINQ® mobile app, Bluetooth® connectivIty, preservation mode, external bin full indicator, AutoAlert™ indicating lights, WaterSense adaptive purge control, one-touch cleaning, unit specific QR code, heat and noise reduced via remote low side configuration, stainless steel finish, AgION™ antimicrobial protection, 115v/60/1-ph, 17.7 amps, NSF, cULus, engineered and assembled in USA | 1103 | 1411 | Small Cube | Small Cube: Versatile, crystal-clear ice form with optimal displacement | N/A | N/A | 30" x 24" x 23" | 30 | 24 | 23 | Remote Low-Side | N/A | No | 18 | N/A | 115/60/1 | 15 | 2 | Cord | R-404A | 19000 |  | 33.5" x 27.5" x 28" | 33.5 | 27.5 | 28 | 175 | 3 years parts and labor on all components; 5 years parts and labor on the evaporator; 5 years parts on the compressor and condenser | EH330SL-1 | https://portal.scotsman-ice.com/ResourceCenter/Files/GetFile/0D185538-E4C7-4B30-A89D-0DB21D121831 | https://portal.scotsman-ice.com/ResourceCenter/Files/GetImage/2D1F2745-B5EB-4D33-9163-D2D64F7158C9/jpg | https://www.scotsman-ice.com/products/Cube/Remote-Low-Side/MC330L-Prodigy-ELITE-Eclipse-1400
MC430ML-1 | Modular Cube | MC430L | Prodigy ELITE® Eclipse® | 00840315404618 | 840315404618 | Scotsman MC430ML-1 Prodigy ELITE® Eclipse® 30" Width, Remote Low-Side Cooled, Medium Cube Ice Machine - Up to 1425-1775 lb. | Scotsman MC430ML-1 Prodigy ELITE® Eclipse® 30" Width, Remote Low-Side Cooled, Medium Cube Ice Machine - Up to 1425-1775 lb. (115v/60hz/1ph) | Prodigy ELITE® Eclipse® Ice Maker, cube style, requires ECC series condensing unit, 30" width, production capacity up to 1425 - 1775 lb/24 hours at 70°/50° (1200 - 1600 lb AHRI certified at 90°/70°), medium cube size, ICELINQ® mobile app, Bluetooth® connectivIty, preservation mode, external bin full indicator, AutoAlert™ indicating lights, WaterSense adaptive purge control, one-touch cleaning, unit specific QR code, heat and noise reduced via remote low side configuration, stainless steel finish, AgION™ antimicrobial protection, 115v/60/1-ph, NSF, cULus, engineered and assembled in USA | 1200-1600 | 1425-1775 | Medium Cube | Medium Cube: Crystal-clear ice form with broad applications | N/A | N/A | 30" x 24" x 29" | 30 | 24 | 29 | Remote Low-Side | N/A | No | 18 | N/A | 115/60/1 | 15 | 2 | Cord | R-404A | MC430L 1400 lb: 20,000 MC430L 1800 lb: 31,600 |  | 34" x 28" x 32" | 34 | 28 | 32 | 165 | 3 years parts and labor on all components; 5 years parts and labor on the evaporator; 5 years parts on the compressor and condenser | EH430ML-1 | https://portal.scotsman-ice.com/ResourceCenter/Files/GetFile/27E29E9E-89B6-4544-8C18-179BCBFF0682 | https://portal.scotsman-ice.com/ResourceCenter/Files/GetImage/08849910-A9E0-4081-BECA-3EC2E1B295D7/jpg | https://www.scotsman-ice.com/products/Cube/Remote-Low-Side/MC430L-Prodigy-ELITE-Eclipse-1800
MC430SL-1 | Modular Cube | MC430L | Prodigy ELITE® Eclipse® | 00840315404625 | 840315404625 | Scotsman MC430SL-1 Prodigy ELITE® Eclipse® 30" Width, Remote Low-Side Cooled, Small Cube Ice Machine - Up to 1425-1775 lb. | Scotsman MC430SL-1 Prodigy ELITE® Eclipse® 30" Width, Remote Low-Side Cooled, Small Cube Ice Machine - Up to 1425-1775 lb. (115v/60hz/1ph) | Prodigy ELITE® Eclipse® Ice Maker, cube style, requires ECC series condensing unit, 30" width, production capacity up to 1425 - 1775 lb/24 hours at 70°/50° (1200 - 1600 lb AHRI certified at 90°/70°), small cube size, ICELINQ® mobile app, Bluetooth® connectivIty, preservation mode, external bin full indicator, AutoAlert™ indicating lights, WaterSense adaptive purge control, one-touch cleaning, unit specific QR code, heat and noise reduced via remote low side configuration, stainless steel finish, AgION™ antimicrobial protection, 115v/60/1-ph, NSF, cULus, engineered and assembled in USA | 1200-1600 | 1425-1775 | Medium Cube | Medium Cube: Crystal-clear ice form with broad applications | N/A | N/A | 30" x 24" x 29" | 30 | 24 | 29 | Remote Low-Side | N/A | No | 18 | N/A | 115/60/1 | 15 | 2 | Cord | R-404A | MC430L 1400 lb: 20,000 MC430L 1800 lb: 31,600 |  | 34" x 28" x 32" | 34 | 28 | 32 | 165 | 3 years parts and labor on all components; 5 years parts and labor on the evaporator; 5 years parts on the compressor and condenser | EH430SL-1 | https://portal.scotsman-ice.com/ResourceCenter/Files/GetFile/27E29E9E-89B6-4544-8C18-179BCBFF0682 | https://portal.scotsman-ice.com/ResourceCenter/Files/GetImage/08849910-A9E0-4081-BECA-3EC2E1B295D7/jpg | https://www.scotsman-ice.com/products/Cube/Remote-Low-Side/MC430L-Prodigy-ELITE-Eclipse-1800
NH0422AX-1 | Modular Nugget | N0422 | Prodigy Plus® | 00840315405684 | 840315405684 | Scotsman NH0422AX-1 Prodigy Plus® 22" Width, Air Cooled, Hard Nugget Ice Machine - Up to 375 lb. | Scotsman NH0422AX-1 Prodigy Plus® 22" Width, Air Cooled, Hard Nugget Ice Machine - Up to 375 lb. (115v/60hz/1ph) | Prodigy Plus® Ice Maker, nugget style, H2 Nugget Ice, air-cooled, self-contained condenser, production capacity up to 375 lb/24 hours at 70°/50° (285 lb AHRI certified at 90°/70°), sealed maintenance-free bearings, AutoAlert™ indicating lights, front facing removable air filter, unit specific QR code, stainless auger and evaporator, one-touch cleaning, stainless steel finish, AgION™ antimicrobial protection, R290 refrigerant, 115v/60/1-ph, NSF, cULus, engineered and assembled in USA | 285 | 375 | Hard Nugget | H2 Nugget Ice: Slightly harder, chewable, slow-meting ice that allows for more reliable dispensing. | N/A | N/A | 22" x 24" x 23" | 22 | 24 | 23 | Air | 5 | Yes | 12 | N/A | 115/60/1 | 20 | 2 | 11.1 | R290 | 5000 | 6 | 26" x 28" x 29" | 26 | 28 | 29 | 172 | 3 years parts and labor on all components; 5 years parts on the compressor | NH0422A-1 | https://portal.scotsman-ice.com/ResourceCenter/Files/GetFile/D0C8AF68-5031-4857-920C-3518AC198F53 | https://portal.scotsman-ice.com/ResourceCenter/Files/GetImage/5ADA48C5-1BBA-492E-B24D-E77CD2AC81D8/jpg | https://www.scotsman-ice.com/products/Nuggets/Modular/N0422-Prodigy-Plus
NH0422WX-1 | Modular Nugget | N0422 | Prodigy Plus® | 00840315405691 | 840315405691 | Scotsman NH0422WX-1 Prodigy Plus® 22" Width, Water Cooled, Hard Nugget Ice Machine - Up to 444 lb. | Scotsman NH0422WX-1 Prodigy Plus® 22" Width, Water Cooled, Hard Nugget Ice Machine - Up to 444 lb. (115v/60hz/1ph) | Prodigy Plus® Ice Maker, nugget style, H2 Nugget Ice, water-cooled, self-contained condenser, production capacity up to 444 lb/24 hours at 70°/50° (287 lb AHRI certified at 90°/70°), sealed maintenance-free bearings, AutoAlert™ indicating lights, unit specific QR code, stainless auger and evaporator, one-touch cleaning, stainless steel finish, AgION™ antimicrobial protection, R290 refrigerant, 115v/60/1-ph, NSF, cULus, engineered and assembled in USA | 287 | 444 | Hard Nugget | H2 Nugget Ice: Slightly harder, chewable, slow-meting ice that allows for more reliable dispensing. | N/A | N/A | 22" x 24" x 23" | 22 | 24 | 23 | Water | 3.9 | No | 12 | 88 | 115/60/1 | 20 | 2 | 10.3 | R290 | 5000 | 4.5 | 26" x 28" x 29" | 26 | 28 | 29 | 172 | 3 years parts and labor on all components; 5 years parts on the compressor | NH0422W-1 | https://portal.scotsman-ice.com/ResourceCenter/Files/GetFile/D0C8AF68-5031-4857-920C-3518AC198F53 | https://portal.scotsman-ice.com/ResourceCenter/Files/GetImage/A8C91C44-A9F1-4123-A616-71E5E62BABA7/jpg | https://www.scotsman-ice.com/products/Nuggets/Modular/N0422-Prodigy-Plus
NH0622AX-1 | Modular Nugget | N0622 | Prodigy Plus® | 00840315405707 | 840315405707 | Scotsman NH0622AX-1 Prodigy Plus® 22" Width, Air Cooled, Hard Nugget Ice Machine - Up to 644 lb. | Scotsman NH0622AX-1 Prodigy Plus® 22" Width, Air Cooled, Hard Nugget Ice Machine - Up to 644 lb. (115v/60hz/1ph) | Prodigy Plus® Ice Maker, nugget style, H2 Nugget Ice, air-cooled, self-contained condenser, production capacity up to 644 lb/24 hours at 70°/50° (466 lb AHRI certified at 90°/70°), sealed maintenance-free bearings, AutoAlert™ indicating lights, front facing removable air filter, unit specific QR code, stainless auger and evaporator, one-touch cleaning, stainless steel finish, AgION™ antimicrobial protection, R290 refrigerant, 115v/60/1-ph, NSF, cULus, engineered and assembled in USA | 466 | 644 | Hard Nugget | H2 Nugget Ice: Slightly harder, chewable, slow-meting ice that allows for more reliable dispensing. | N/A | N/A | 22" x 24" x 23" | 22 | 24 | 23 | Air | 4.1 | Yes | 12 | N/A | 115/60/1 | 20 | 2 | 14.8 | R290 | 7100 | 6.5 | 26" x 28" x 29" | 26 | 28 | 29 | 180 | 3 years parts and labor on all components; 5 years parts on the compressor | NH0622A-1 | https://portal.scotsman-ice.com/ResourceCenter/Files/GetFile/F28C2608-ACC8-41AC-8CAA-12DE5F7EFDD3 | https://portal.scotsman-ice.com/ResourceCenter/Files/GetImage/B0BE8D7E-B1A7-427B-BA0A-79CFAE8CFBA1/jpg | https://www.scotsman-ice.com/products/Nuggets/Modular/N0622-Prodigy-Plus
NH0622R-1 | Modular Nugget | N0622 | Prodigy Plus® | 00840315401488 | 840315401488 | Scotsman NH0622R-1 Prodigy Plus® 22" Width, Remote Cooled, Hard Nugget Ice Machine - Up to 631 lb. | Scotsman NH0622R-1 Prodigy Plus® 22" Width, Remote Cooled, Hard Nugget Ice Machine - Up to 631 lb. (115v/60hz/1ph) | Prodigy Plus® Ice Maker, nugget style, H2 Nugget Ice, remote-cooled, production capacity up to 631 lb/24 hours at 70°/50° (549 lb AHRI certified at 90°/70°), sealed maintenance-free bearings, AutoAlert™ indicating lights, unit specific QR code, stainless auger and evaporator, one-touch cleaning, stainless steel finish, AgION™ antimicrobial protection, R-404A refrigerant, 115v/60/1-ph, 17.1 amps, NSF, cULus, engineered and assembled in USA | 549 | 631 | Hard Nugget | H2 Nugget Ice: Slightly harder, chewable, slow-meting ice that allows for more reliable dispensing. | N/A | N/A | 22" x 24" x 23" | 22 | 24 | 23 | Remote | 5.09 | No | 12 | N/A | 115/60/1 | 20 | 2 | 17.1 | R-404A | 7100 |  | 26" x 28" x 29" | 26 | 28 | 29 | 180 | 3 years parts and labor on all components; 5 years parts on the compressor | N0622R-1, NME654R, NME650R, NM650R, MH750R | https://portal.scotsman-ice.com/ResourceCenter/Files/GetFile/F28C2608-ACC8-41AC-8CAA-12DE5F7EFDD3 | https://portal.scotsman-ice.com/ResourceCenter/Files/GetImage/2FB767B4-0F90-490A-A170-FD04A3D3A5FD/jpg | https://www.scotsman-ice.com/products/Nuggets/Modular/N0622-Prodigy-Plus
NH0622WX-1 | Modular Nugget | N0622 | Prodigy Plus® | 00840315405714 | 840315405714 | Scotsman NH0622WX-1 Prodigy Plus® 22" Width, Water Cooled, Hard Nugget Ice Machine - Up to 640 lb. | Scotsman NH0622WX-1 Prodigy Plus® 22" Width, Water Cooled, Hard Nugget Ice Machine - Up to 640 lb. (115v/60hz/1ph) | Prodigy Plus® Ice Maker, nugget style, H2 Nugget Ice, water-cooled, self-contained condenser, production capacity up to 640 lb/24 hours at 70°/50° (505 lb AHRI certified to 90°/70°), sealed maintenance-free bearings, AutoAlert™ indicating lights, unit specific QR code, stainless auger and evaporator, one-touch cleaning, stainless steel finish, AgION™ antimicrobial protection, R290 refrigerant, 115v/60/1-ph, NSF, cULus, engineered and assembled in USA | 505 | 640 | Hard Nugget | H2 Nugget Ice: Slightly harder, chewable, slow-meting ice that allows for more reliable dispensing. | N/A | N/A | 22" x 24" x 23" | 22 | 24 | 23 | Water | 3.41 | No | 12 | 120 | 115/60/1 | 15 | 2 | 13.2 | R290 | 7100 | 5.25 | 26" x 28" x 29" | 26 | 28 | 29 | 180 | 3 years parts and labor on all components; 5 years parts on the compressor | NH0622W-1 | https://portal.scotsman-ice.com/ResourceCenter/Files/GetFile/F28C2608-ACC8-41AC-8CAA-12DE5F7EFDD3 | https://portal.scotsman-ice.com/ResourceCenter/Files/GetImage/2FB767B4-0F90-490A-A170-FD04A3D3A5FD/jpg | https://www.scotsman-ice.com/products/Nuggets/Modular/N0622-Prodigy-Plus
NH0922AX-1 | Modular Nugget | N0922 | Prodigy Plus® | 840315406278 | 840315406278 | Scotsman NH0922AX-32 Prodigy Plus® 22" Width, Air Cooled, Hard Nugget Ice Machine - Up to 862 lb. | Scotsman NH0922AX-32 Prodigy Plus® 22" Width, Air Cooled, Hard Nugget Ice Machine - Up to 862 lb. (115v/60hz/1ph) | Prodigy Plus® Ice Maker, nugget style, H2 Nugget Ice, air-cooled, self-contained condenser, production capacity up to 862 lb/24 hours at 70°/50° (695 lb AHRI certified at 90°/70°), sealed maintenance-free bearings, AutoAlert™ indicating lights, front facing removable air filter, unit specific QR code, stainless auger and evaporator, one-touch cleaning, stainless steel finish, AgION™ antimicrobial protection, R290 refrigerant, 115v/60/1-ph, NSF, cULus, engineered and assembled in USA | 695 | 862 | Hard Nugget | H2 Nugget Ice: Slightly harder, chewable, slow-meting ice that allows for more reliable dispensing. | N/A | N/A | 22" x 24" x 27" | 22 | 24 | 27 | Air | 3.87 | Yes | 12 | N/A | 115/60/1 | 15 | 2 | 16.7 | R290 | 10500 | 7 | 26" x 28" x 33" | 26 | 28 | 33 | 210 | 3 years parts and labor on all components; 5 years parts on the compressor | NH0922A-1 | https://portal.scotsman-ice.com/ResourceCenter/Files/GetFile/23FC9642-61C8-4796-930A-A865B7465B04 | https://portal.scotsman-ice.com/ResourceCenter/Files/GetImage/75FDE563-7163-4D6A-AC39-1DA28ED86C55/jpg | https://www.scotsman-ice.com/products/Nuggets/Modular/N0922-Prodigy-Plus
NH0922AX-32 | Modular Nugget | N0922 | Prodigy Plus® | 00840315405721 | 840315405721 | Scotsman NH0922AX-32 Prodigy Plus® 22" Width, Air Cooled, Hard Nugget Ice Machine - Up to 862 lb. | Scotsman NH0922AX-32 Prodigy Plus® 22" Width, Air Cooled, Hard Nugget Ice Machine - Up to 862 lb. (208-230v/60hz/1ph) | Prodigy Plus® Ice Maker, nugget style, H2 Nugget Ice, air-cooled, self-contained condenser, production capacity up to 862 lb/24 hours at 70°/50° (695 lb AHRI certified at 90°/70°), sealed maintenance-free bearings, AutoAlert™ indicating lights, front facing removable air filter, unit specific QR code, stainless auger and evaporator, one-touch cleaning, stainless steel finish, AgION™ antimicrobial protection, R290 refrigerant, 208-230v/60/1-ph, NSF, cULus, engineered and assembled in USA | 695 | 862 | Hard Nugget | H2 Nugget Ice: Slightly harder, chewable, slow-meting ice that allows for more reliable dispensing. | N/A | N/A | 22" x 24" x 27" | 22 | 24 | 27 | Air | 3.87 | Yes | 12 | N/A | 208-230/60/1 | 15 | 2 | 10.6 | R290 | 10500 | 7 | 26" x 28" x 33" | 26 | 28 | 33 | 210 | 3 years parts and labor on all components; 5 years parts on the compressor | NH0922A-32 | https://portal.scotsman-ice.com/ResourceCenter/Files/GetFile/23FC9642-61C8-4796-930A-A865B7465B04 | https://portal.scotsman-ice.com/ResourceCenter/Files/GetImage/75FDE563-7163-4D6A-AC39-1DA28ED86C55/jpg | https://www.scotsman-ice.com/products/Nuggets/Modular/N0922-Prodigy-Plus
NH0922L-1 | Modular Nugget | N0922 | Prodigy Plus® | 00840315401525 | 840315401525 | Scotsman NH0922L-1 Prodigy Plus® 22" Width, Remote Low-Side Cooled, Hard Nugget Ice Machine - Up to 889 lb. | Scotsman NH0922L-1 Prodigy Plus® 22" Width, Remote Low-Side Cooled, Hard Nugget Ice Machine - Up to 889 lb. (115v/60hz/1ph) | Prodigy Plus® Ice Maker, nugget style, H2 Nugget Ice, remote low side (condenser & compressor separate), production capacity up to 889 lb/24 hours at 70°/50° (766 lb AHRI certified at 90°/70°), sealed maintenance-free bearings, AutoAlert™ indicating lights, unit specific QR code, stainless auger and evaporator, heat and noise reduced via remote low side configuration, one-touch cleaning, stainless steel finish, AgION™ antimicrobial protection, R-404A refrigerant, 115v/60/1-ph, NSF, cULus, engineered and assembled in USA | 766 | 889 | Hard Nugget | H2 Nugget Ice: Slightly harder, chewable, slow-meting ice that allows for more reliable dispensing. | N/A | N/A | 22" x 24" x 27" | 22 | 24 | 27 | Remote Low-Side | 0.87 | No | 12 | N/A | 115/60/1 | 15 | 2 | Cord | R-404A | 6000 |  | 26" x 28" x 33" | 26 | 28 | 33 | 225 | 3 years parts and labor on all components | N0922L-1 | https://portal.scotsman-ice.com/ResourceCenter/Files/GetFile/34C3A97A-BB0D-421D-94FC-D0625E221C1E | https://portal.scotsman-ice.com/ResourceCenter/Files/GetImage/0D6F28BD-CD0D-4D4D-9A7E-E8586949C3DF/jpg | https://www.scotsman-ice.com/products/Nuggets/Modular/N0922-Prodigy-Plus
NH0922R-1 | Modular Nugget | N0922 | Prodigy Plus® | 00840315401532 | 840315401532 | Scotsman NH0922R-1 Prodigy Plus® 22" Width, Remote Cooled, Hard Nugget Ice Machine - Up to 896 lb. | Scotsman NH0922R-1 Prodigy Plus® 22" Width, Remote Cooled, Hard Nugget Ice Machine - Up to 896 lb. (115v/60hz/1ph) | Prodigy Plus® Ice Maker, nugget style, H2 Nugget Ice, remote-cooled, production capacity up to 896 lb/24 hours at 70°/50° (758 lb AHRI certified at 90°/70°), sealed maintenance-free bearings, AutoAlert™ indicating lights, unit specific QR code, stainless auger and evaporator, one-touch cleaning, stainless steel finish, AgION™ antimicrobial protection, R-404A refrigerant, 115v/60/1-ph, 17.4 amps, NSF, cULus, engineered and assembled in USA | 758 | 896 | Hard Nugget | H2 Nugget Ice: Slightly harder, chewable, slow-meting ice that allows for more reliable dispensing. | N/A | N/A | 22" x 24" x 27" | 22 | 24 | 27 | Remote | 4.24 | No | 12 | N/A | 115/60/1 | 20 | 2 | 17.4 | R-404A | 10500 |  | 26" x 28" x 33" | 26 | 28 | 33 | 210 | 3 years parts and labor on all components; 5 years parts on the compressor | N0922R-32, NME954R, NME950R, NM950R | https://portal.scotsman-ice.com/ResourceCenter/Files/GetFile/23FC9642-61C8-4796-930A-A865B7465B04 | https://portal.scotsman-ice.com/ResourceCenter/Files/GetImage/0D6F28BD-CD0D-4D4D-9A7E-E8586949C3DF/jpg | https://www.scotsman-ice.com/products/Nuggets/Modular/N0922-Prodigy-Plus
NH0922R-32 | Modular Nugget | N0922 | Prodigy Plus® | 00840315401549 | 840315401549 | Scotsman NH0922R-32 Prodigy Plus® 22" Width, Remote Cooled, Hard Nugget Ice Machine - Up to 896 lb. | Scotsman NH0922R-32 Prodigy Plus® 22" Width, Remote Cooled, Hard Nugget Ice Machine - Up to 896 lb. (208-230v/60hz/1ph) | Prodigy Plus® Ice Maker, nugget style, H2 Nugget Ice, remote-cooled, production capacity up to 896 lb/24 hours at 70°/50° (758 lb AHRI certified at 90°/70°), sealed maintenance-free bearings, AutoAlert™ indicating lights, unit specific QR code, stainless auger and evaporator, one-touch cleaning, stainless steel finish, AgION™ antimicrobial protection, R-404A refrigerant, 208-230v/60/1-ph, 11.7 amps, NSF, cULus, engineered and assembled in USA | 758 | 896 | Hard Nugget | H2 Nugget Ice: Slightly harder, chewable, slow-meting ice that allows for more reliable dispensing. | N/A | N/A | 22" x 24" x 27" | 22 | 24 | 27 | Remote | 4.24 | No | 12 | N/A | 208-230/60/1 | 15 | 2 | 11.7 | R-404A | 10500 |  | 26" x 28" x 33" | 26 | 28 | 33 | 210 | 3 years parts and labor on all components; 5 years parts on the compressor | N0922R-32, NME954R, NME950R, NM950R | https://portal.scotsman-ice.com/ResourceCenter/Files/GetFile/23FC9642-61C8-4796-930A-A865B7465B04 | https://portal.scotsman-ice.com/ResourceCenter/Files/GetImage/0D6F28BD-CD0D-4D4D-9A7E-E8586949C3DF/jpg | https://www.scotsman-ice.com/products/Nuggets/Modular/N0922-Prodigy-Plus
NH0922WX-32 | Modular Nugget | N0922 | Prodigy Plus® | 00840315405738 | 840315405738 | Scotsman NH0922WX-32 Prodigy Plus® 22" Width, Water Cooled, Hard Nugget Ice Machine - Up to 908 lb. | Scotsman NH0922WX-32 Prodigy Plus® 22" Width, Water Cooled, Hard Nugget Ice Machine - Up to 908 lb. (208-230v/60hz/1ph) | Prodigy Plus® Ice Maker, nugget style, H2 Nugget Ice, water-cooled, self-contained condenser, production capacity up to 908 lb/24 hours at 70°/50° (787 lb AHRI certified at 90°/70°), sealed maintenance-free bearings, AutoAlert™ indicating lights, unit specific QR code, stainless auger and evaporator, one-touch cleaning, stainless steel finish, AgION™ antimicrobial protection, R290 refrigerant, 208-230v/60/1-ph, NSF, cULus, engineered and assembled in USA | 787 | 908 | Hard Nugget | H2 Nugget Ice: Slightly harder, chewable, slow-meting ice that allows for more reliable dispensing. | N/A | N/A | 22" x 24" x 27" | 22 | 24 | 27 | Water | 3.14 | No | 12 | 136 | 208-230/60/1 | 15 | 2 | 9.35 | R290 | 10500 | 6 | 26" x 28" x 33" | 26 | 28 | 33 | 210 | 3 years parts and labor on all components; 5 years parts on the compressor | NH0922W-32 | https://portal.scotsman-ice.com/ResourceCenter/Files/GetFile/23FC9642-61C8-4796-930A-A865B7465B04 | https://portal.scotsman-ice.com/ResourceCenter/Files/GetImage/0D6F28BD-CD0D-4D4D-9A7E-E8586949C3DF/jpg | https://www.scotsman-ice.com/products/Nuggets/Modular/N0922-Prodigy-Plus
NH1322AX-32 | Modular Nugget | N1322 | Prodigy Plus® | 00840315406230 | 840315406230 | Scotsman NH1322AX-32 Prodigy Plus® 22" Width, Air Cooled, Hard Nugget Ice Machine - Up to 1199 lb. | Scotsman NH1322AX-32 Prodigy Plus® 22" Width, Air Cooled, Hard Nugget Ice Machine - Up to 1199 lb. (208-230v/60hz/1ph) | Prodigy Plus® Ice Maker, nugget style, H2 Nugget Ice, air-cooled, self-contained condenser, production capacity up to 1199 lb/24 hours at 70°/50° (913 lb AHRI certified at 90°/70°), sealed maintenance-free bearings, AutoAlert™ indicating lights, front facing removable air filter, unit specific QR code, stainless auger and evaporator, one-touch cleaning, stainless steel finish, AgION™ antimicrobial protection, R290 refrigerant, 208-230v/60/1-ph, 14.8 amps, NSF, cULus, engineered and assembled in USA | 913 | 1199 | Hard Nugget | H2 Nugget Ice: Slightly harder, chewable, slow-meting ice that allows for more reliable dispensing. | N/A | N/A | 22" x 24" x 27" | 22 | 24 | 27 | Air | 3.78 | Yes | 12 | N/A | 208-230/60/1 | 20 | 2 | 14.8 | R290 | 16000 | 12 | 26" x 28" x 33" | 26 | 28 | 33 | 225 | 3 years parts and labor on all components; 5 years parts and labor on the evaporator; 5 years parts on the compressor and condenser | N1322A-32, NME1254, NME1250, NM1250 | https://portal.scotsman-ice.com/ResourceCenter/Files/GetFile/9DD42E1E-8C24-4260-B9D3-D0D67BA06ECC | https://portal.scotsman-ice.com/ResourceCenter/Files/GetImage/EEC0EAB2-0AAE-4743-87DA-7CBE09FD497B/jpg | https://www.scotsman-ice.com/products/Nuggets/Modular/N1322-Prodigy-Plus
NH1322L-1 | Modular Nugget | N1322 | Prodigy Plus® | 00840315401570 | 840315401570 | Scotsman NH1322L-1 Prodigy Plus® 22" Width, Remote Low-Side Cooled, Hard Nugget Ice Machine - Up to 1191 lb. | Scotsman NH1322L-1 Prodigy Plus® 22" Width, Remote Low-Side Cooled, Hard Nugget Ice Machine - Up to 1191 lb. (115v/60hz/1ph) | Prodigy Plus® Ice Maker, nugget style, H2 Nugget Ice, remote low side (condenser & compressor separate), production capacity up to 1191 lb/24 hours at 70°/50° (1018 AHRI certified at 90°/70°), sealed maintenance-free bearings, AutoAlert™ indicating lights, unit specific QR code, stainless auger and evaporator, heat and noise reduced via remote low side configuration, one-touch cleaning, stainless steel finish, AgION™ antimicrobial protection, R-404A refrigerant, 115v/60/1-ph, NSF, cULus, engineered and assembled in USA | 1018 | 1191 | Hard Nugget | H2 Nugget Ice: Slightly harder, chewable, slow-meting ice that allows for more reliable dispensing. | N/A | N/A | 22" x 24" x 27" | 22 | 24 | 27 | Remote Low-Side | 0.73 | No | 12 | N/A | 115/60/1 | 15 | 2 | Cord | R-404A | 7200 |  | 26" x 28" x 33" | 26 | 28 | 33 | 225 | 3 years parts and labor on all components | N1322L-1 | https://portal.scotsman-ice.com/ResourceCenter/Files/GetFile/34C3A97A-BB0D-421D-94FC-D0625E221C1E | https://portal.scotsman-ice.com/ResourceCenter/Files/GetImage/F070D254-FBA5-4662-854E-ED47C4434036/jpg | https://www.scotsman-ice.com/products/Nuggets/Modular/N1322-Prodigy-Plus
NH1322R-32 | Modular Nugget | N1322 | Prodigy Plus® | 00840315401587 | 840315401587 | Scotsman NH1322R-32 Prodigy Plus® 22" Width, Remote Cooled, Hard Nugget Ice Machine - Up to 1191 lb. | Scotsman NH1322R-32 Prodigy Plus® 22" Width, Remote Cooled, Hard Nugget Ice Machine - Up to 1191 lb. (208-230v/60hz/1ph) | Prodigy Plus® Ice Maker, nugget style, H2 Nugget Ice, air-cooled, remote condenser, production capacity up to 1191 lb/24 hours at 70°/50° (1016 lb AHRI certified at 90°/70°), sealed maintenance-free bearings, AutoAlert™ indicating lights, unit specific QR code, stainless auger and evaporator, one-touch cleaning, stainless steel finish, AgION™ antimicrobial protection, R-404A refrigerant, 208-230v/60/1-ph, 17.6 amps, NSF, cULus, engineered and assembled in USA | 1016 | 1191 | Hard Nugget | H2 Nugget Ice: Slightly harder, chewable, slow-meting ice that allows for more reliable dispensing. | N/A | N/A | 22" x 24" x 27" | 22 | 24 | 27 | Remote | 4.16 | No | 12 | N/A | 208-230/60/1 | 20 | 2 | 17.6 | R-404A | 16000 |  | 26" x 28" x 33" | 26 | 28 | 33 | 225 | 3 years parts and labor on all components; 5 years parts on the compressor | N1322R-32, NME1254R, NME1250R, NM1250R | https://portal.scotsman-ice.com/ResourceCenter/Files/GetFile/9DD42E1E-8C24-4260-B9D3-D0D67BA06ECC | https://portal.scotsman-ice.com/ResourceCenter/Files/GetImage/F070D254-FBA5-4662-854E-ED47C4434036/jpg | https://www.scotsman-ice.com/products/Nuggets/Modular/N1322-Prodigy-Plus
NH1322W-3 | Modular Nugget | N1322 | Prodigy Plus® | 00840315401594 | 840315401594 | Scotsman NH1322W-3 Prodigy Plus® 22" Width, Water Cooled, Hard Nugget Ice Machine - Up to 1242 lb. | Scotsman NH1322W-3 Prodigy Plus® 22" Width, Water Cooled, Hard Nugget Ice Machine - Up to 1242 lb. (208-230v/60hz/3ph) | Prodigy Plus® Ice Maker, nugget style, H2 Nugget Ice, water-cooled, self-contained condenser, production capacity up to 1242 lb/24 hours at 70°/50° (1054 lb AHRI certified at 90°/70°), sealed maintenance-free bearings, AutoAlert™ indicating lights, unit specific QR code, stainless auger and evaporator, one-touch cleaning, stainless steel finish, AgION™ antimicrobial protection, R-404A refrigerant, 9.9 amps, 208-230v/60/3-ph, NSF, cULus, engineered and assembled in USA | 1054 | 1242 | Hard Nugget | H2 Nugget Ice: Slightly harder, chewable, slow-meting ice that allows for more reliable dispensing. | N/A | N/A | 22" x 24" x 27" | 22 | 24 | 27 | Water | 3.11 | No | 12 | 87 | 208-230/60/3 | 15 | 3 | 9.9 | R-404A | 16000 |  | 26" x 28" x 33" | 26 | 28 | 33 | 225 | 3 years parts and labor on all components; 5 years parts on the compressor | N1322W-3, NME1254, NME1250, NM1250 | https://portal.scotsman-ice.com/ResourceCenter/Files/GetFile/9DD42E1E-8C24-4260-B9D3-D0D67BA06ECC | https://portal.scotsman-ice.com/ResourceCenter/Files/GetImage/F070D254-FBA5-4662-854E-ED47C4434036/jpg | https://www.scotsman-ice.com/products/Nuggets/Modular/N1322-Prodigy-Plus
NH1322WX-32 | Modular Nugget | N1322 | Prodigy Plus® | 00840315406247 | 840315406247 | Scotsman NH1322WX-32 Prodigy Plus® 22" Width, Water Cooled, Hard Nugget Ice Machine - Up to 1155 lb. | Scotsman NH1322WX-32 Prodigy Plus® 22" Width, Water Cooled, Hard Nugget Ice Machine - Up to 1155 lb. (208-230v/60hz/1ph) | Prodigy Plus® Ice Maker, nugget style, H2 Nugget Ice, water-cooled, self-contained condenser, production capacity up to 1155 lb/24 hours at 70°/50° (966 lb AHRI certified at 90°/70°), sealed maintenance-free bearings, AutoAlert™ indicating lights, unit specific QR code, stainless auger and evaporator, one-touch cleaning, stainless steel finish, AgION™ antimicrobial protection, R290 refrigerant, 208-230v/60/1-ph, 13.6 amps, NSF, cULus, engineered and assembled in USA | 966 | 1155 | Hard Nugget | H2 Nugget Ice: Slightly harder, chewable, slow-meting ice that allows for more reliable dispensing. | N/A | N/A | 22" x 24" x 27" | 22 | 24 | 27 | Water | 3.33 | No | 12 | 82 | 208-230/60/1 | 20 | 2 | 13.6 | R290 | 16000 | 10 | 26" x 28" x 33" | 26 | 28 | 33 | 225 | 3 years parts and labor on all components; 5 years parts and labor on the evaporator; 5 years parts on the compressor and condenser | N1322W-32, NME1254, NME1250, NM1250 | https://portal.scotsman-ice.com/ResourceCenter/Files/GetFile/9DD42E1E-8C24-4260-B9D3-D0D67BA06ECC | https://portal.scotsman-ice.com/ResourceCenter/Files/GetImage/F070D254-FBA5-4662-854E-ED47C4434036/jpg | https://www.scotsman-ice.com/products/Nuggets/Modular/N1322-Prodigy-Plus
NH2030R-3 | Modular Nugget | N2030 | Prodigy Plus® | 00840315401617 | 840315401617 | Scotsman NH2030R-3 Prodigy Plus® 30" Width, Remote Cooled, Hard Nugget Ice Machine - Up to 1839 lb. | Scotsman NH2030R-3 Prodigy Plus® 30" Width, Remote Cooled, Hard Nugget Ice Machine - Up to 1839 lb. (208-230v/60hz/3ph) | Prodigy Plus® Ice Maker, nugget style, H2 Nugget Ice, remote-cooled, production capacity up to 1839 lb/24 hours at 70°/50° (1590 lb AHRI certified at 90°/70°), sealed maintenance-free bearings, AutoAlert™ indicating lights, unit specific QR code, stainless auger and evaporator, one-touch cleaning, stainless steel finish, AgION™ antimicrobial protection, R-404A refrigerant, 208-230v/60/3-ph, 15.2 amps, NSF, cULus, engineered and assembled in USA | 1590 | 1839 | Hard Nugget | H2 Nugget Ice: Slightly harder, chewable, slow-meting ice that allows for more reliable dispensing. | N/A | N/A | 30" x 24" x 29" | 30 | 24 | 29 | Remote | 3.86 | No | 12 | N/A | 208-230/60/3 | 20 | 3 | 15.2 | R-404A | 24400 |  | 33.5" x 27.5" x 34" | 33.5 | 27.5 | 34 | 350 | 3 years parts and labor on all components; 5 years parts on the compressor |  | https://portal.scotsman-ice.com/ResourceCenter/Files/GetFile/A9E2E2D8-C8EC-47E1-9E03-AC137E7846FD | https://portal.scotsman-ice.com/ResourceCenter/Files/GetImage/4FF9E007-E376-446D-8411-DEAA68B03F43/jpg | https://www.scotsman-ice.com/products/Nuggets/Modular/N2030-Prodigy-Plus
NH2030R-32 | Modular Nugget | N2030 | Prodigy Plus® | 00840315401624 | 840315401624 | Scotsman NH2030R-32 Prodigy Plus® 30" Width, Remote Cooled, Hard Nugget Ice Machine - Up to 1839 lb. | Scotsman NH2030R-32 Prodigy Plus® 30" Width, Remote Cooled, Hard Nugget Ice Machine - Up to 1839 lb. (208-230v/60hz/1ph) | Prodigy Plus® Ice Maker, nugget style, H2 Nugget Ice, remote-cooled, production capacity up to 1839 lb/24 hours at 70°/50° (1590 lb AHRI certified at 90°/70°), sealed maintenance-free bearings, AutoAlert™ indicating lights, unit specific QR code, stainless auger and evaporator, one-touch cleaning, stainless steel finish, AgION™ antimicrobial protection, R-404A refrigerant, 208-230v/60/1-ph, 25.2 amps, NSF, cULus, engineered and assembled in USA | 1590 | 1839 | Hard Nugget | H2 Nugget Ice: Slightly harder, chewable, slow-meting ice that allows for more reliable dispensing. | N/A | N/A | 30" x 24" x 29" | 30 | 24 | 29 | Remote | 3.86 | No | 12 | N/A | 208-230/60/1 | 30 | 2 | 25.2 | R-404A | 24400 |  | 33.5" x 27.5" x 34" | 33.5 | 27.5 | 34 | 350 | 3 years parts and labor on all components; 5 years parts on the compressor |  | https://portal.scotsman-ice.com/ResourceCenter/Files/GetFile/A9E2E2D8-C8EC-47E1-9E03-AC137E7846FD | https://portal.scotsman-ice.com/ResourceCenter/Files/GetImage/4FF9E007-E376-446D-8411-DEAA68B03F43/jpg | https://www.scotsman-ice.com/products/Nuggets/Modular/N2030-Prodigy-Plus
NH2030W-3 | Modular Nugget | N2030 | Prodigy Plus® | 00840315401631 | 840315401631 | Scotsman NH2030W-3 Prodigy Plus® 30" Width, Water Cooled, Hard Nugget Ice Machine - Up to 1943 lb. | Scotsman NH2030W-3 Prodigy Plus® 30" Width, Water Cooled, Hard Nugget Ice Machine - Up to 1943 lb. (208-230v/60hz/3ph) | Prodigy Plus® Ice Maker, nugget style, H2 Nugget Ice, water-cooled, self-contained condenser, production capacity up to 1943 lb/24 hours at 70°/50° (1636 lb AHRI certified at 90°/70°), sealed maintenance-free bearings, AutoAlert™ indicating lights, unit specific QR code, stainless auger and evaporator, one-touch cleaning, stainless steel finish, AgION™ antimicrobial protection, R-404A refrigerant, 208-230v/60/3-ph, 13.2 amps, NSF, cULus, engineered and assembled in USA | 1636 | 1943 | Hard Nugget | H2 Nugget Ice: Slightly harder, chewable, slow-meting ice that allows for more reliable dispensing. | N/A | N/A | 30" x 24" x 29" | 30 | 24 | 29 | Water | 3.04 | No | 12 | 119 | 208-230/60/3 | 15 | 3 | 13.2 | R-404A | 24400 |  | 33.5" x 27.5" x 34" | 33.5 | 27.5 | 34 | 350 | 3 years parts and labor on all components; 5 years parts on the compressor |  | https://portal.scotsman-ice.com/ResourceCenter/Files/GetFile/A9E2E2D8-C8EC-47E1-9E03-AC137E7846FD | https://portal.scotsman-ice.com/ResourceCenter/Files/GetImage/4FF9E007-E376-446D-8411-DEAA68B03F43/jpg | https://www.scotsman-ice.com/products/Nuggets/Modular/N2030-Prodigy-Plus
NH2030W-32 | Modular Nugget | N2030 | Prodigy Plus® | 00840315401648 | 840315401648 | Scotsman NH2030W-32 Prodigy Plus® 30" Width, Water Cooled, Hard Nugget Ice Machine - Up to 1943 lb. | Scotsman NH2030W-32 Prodigy Plus® 30" Width, Water Cooled, Hard Nugget Ice Machine - Up to 1943 lb. (208-230v/60hz/1ph) | Prodigy Plus® Ice Maker, nugget style, H2 Nugget Ice, water-cooled, self-contained condenser, production capacity up to 1943 lb/24 hours at 70°/50° (1636 lb AHRI certified at 90°/70°), sealed maintenance-free bearings, AutoAlert™ indicating lights, unit specific QR code, stainless auger and evaporator, one-touch cleaning, stainless steel finish, AgION™ antimicrobial protection, R-404A refrigerant, 208-230v/60/1-ph, 22.2 amps, NSF, cULus, engineered and assembled in USA | 1636 | 1943 | Hard Nugget | H2 Nugget Ice: Slightly harder, chewable, slow-meting ice that allows for more reliable dispensing. | N/A | N/A | 30" x 24" x 29" | 30 | 24 | 29 | Water | 3.04 | No | 12 | 119 | 208-230/60/1 | 30 | 2 | 22.2 | R-404A | 24400 |  | 33.5" x 27.5" x 34" | 33.5 | 27.5 | 34 | 350 | 3 years parts and labor on all components; 5 years parts on the compressor |  | https://portal.scotsman-ice.com/ResourceCenter/Files/GetFile/A9E2E2D8-C8EC-47E1-9E03-AC137E7846FD | https://portal.scotsman-ice.com/ResourceCenter/Files/GetImage/4FF9E007-E376-446D-8411-DEAA68B03F43/jpg | https://www.scotsman-ice.com/products/Nuggets/Modular/N2030-Prodigy-Plus
NS0422AX-1 | Modular Nugget | N0422 | Prodigy Plus® | 00840315405745 | 840315405745 | Scotsman NS0422AX-1 Prodigy Plus® 22" Width, Air Cooled, Soft Nugget Ice Machine - Up to 430 lb. | Scotsman NS0422AX-1 Prodigy Plus® 22" Width, Air Cooled, Soft Nugget Ice Machine - Up to 430 lb. (115v/60hz/1ph) | Prodigy Plus® Ice Maker, nugget style, Original Chewable Ice®, air-cooled, self-contained condenser, production capacity up to 430 lb/24 hours at 70°/50° (327 lb AHRI certified at 90°/70°), sealed maintenance-free bearings, AutoAlert™ indicating lights, front facing removable air filter, unit specific QR code, stainless auger and evaporator, one-touch cleaning, stainless steel finish, AgION™ antimicrobial protection, R290 refrigerant, 115v/60/1-ph, NSF, cULus, engineered and assembled in USA | 327 | 430 | Soft Nugget | The Original Chewable Ice®: Smallest, softest, most chewable nugget ice. Ideal for fountain beverages and blended fruit drinks. | N/A | N/A | 22" x 24" x 23" | 22 | 24 | 23 | Air | 4.04 | Yes | 12 | N/A | 115/60/1 | 20 | 2 | 11.1 | R290 | 5000 | 6 | 26" x 28" x 29" | 26 | 28 | 29 | 172 | 3 years parts and labor on all components; 5 years parts on the compressor | NS0422A-1 | https://portal.scotsman-ice.com/ResourceCenter/Files/GetFile/D0C8AF68-5031-4857-920C-3518AC198F53 | https://portal.scotsman-ice.com/ResourceCenter/Files/GetImage/5ADA48C5-1BBA-492E-B24D-E77CD2AC81D8/jpg | https://www.scotsman-ice.com/products/Nuggets/Modular/N0422-Prodigy-Plus
NS0422WX-1 | Modular Nugget | N0422 | Prodigy Plus® | 00840315405752 | 840315405752 | Scotsman NS0422WX-1 Prodigy Plus® 22" Width, Water Cooled, Soft Nugget Ice Machine - Up to 455 lb. | Scotsman NS0422WX-1 Prodigy Plus® 22" Width, Water Cooled, Soft Nugget Ice Machine - Up to 455 lb. (115v/60hz/1ph) | Prodigy Plus® Ice Maker, nugget style, Original Chewable Ice®, water-cooled, self-contained condenser, production capacity up to 455 lb/24 hours at 70°/50° (308 lb AHRI certified at 90°/70°), sealed maintenance-free bearings, AutoAlert™ indicating lights, unit specific QR code, stainless auger and evaporator, one-touch cleaning, stainless steel finish, AgION™ antimicrobial protection, R290 refrigerant, 115v/60/1-ph, NSF, cULus, engineered and assembled in USA | 308 | 455 | Soft Nugget | The Original Chewable Ice®: Smallest, softest, most chewable nugget ice. Ideal for fountain beverages and blended fruit drinks. | N/A | N/A | 22" x 24" x 23" | 22 | 24 | 23 | Water | 3.69 | No | 12 | 124 | 115/60/1 | 20 | 2 | 10.3 | R290 | 5000 | 4.5 | 26" x 28" x 29" | 26 | 28 | 29 | 172 | 3 years parts and labor on all components; 5 years parts on the compressor | NS0422W-1 | https://portal.scotsman-ice.com/ResourceCenter/Files/GetFile/D0C8AF68-5031-4857-920C-3518AC198F53 | https://portal.scotsman-ice.com/ResourceCenter/Files/GetImage/A8C91C44-A9F1-4123-A616-71E5E62BABA7/jpg | https://www.scotsman-ice.com/products/Nuggets/Modular/N0422-Prodigy-Plus
NS0622AX-1 | Modular Nugget | N0622 | Prodigy Plus® | 00840315405769 | 840315405769 | Scotsman NS0622AX-1 Prodigy Plus® 22" Width, Air Cooled, Soft Nugget Ice Machine - Up to 664 lb. | Scotsman NS0622AX-1 Prodigy Plus® 22" Width, Air Cooled, Soft Nugget Ice Machine - Up to 664 lb. (115v/60hz/1ph) | Prodigy Plus® Ice Maker, nugget style, Original Chewable Ice®, air-cooled, self-contained condenser, production capacity up to 664 lb/24 hours at 70°/50° (471 lb AHRI certified at 90°/70°), sealed maintenance-free bearings, AutoAlert™ indicating lights, front facing removable air filter, unit specific QR code, stainless auger and evaporator, one-touch cleaning, stainless steel finish, AgION™ antimicrobial protection, R290 refrigerant, 115v/60/1-ph, NSF, cULus, engineered and assembled in USA | 471 | 664 | Soft Nugget | The Original Chewable Ice®: Smallest, softest, most chewable nugget ice. Ideal for fountain beverages and blended fruit drinks. | N/A | N/A | 22" x 24" x 23" | 22 | 24 | 23 | Air | 4.12 | Yes | 12 | N/A | 115/60/1 | 20 | 2 | 14.8 | R290 | 7100 | 6.5 | 26" x 28" x 29" | 26 | 28 | 29 | 180 | 3 years parts and labor on all components; 5 years parts on the compressor | NS0622A-1 | https://portal.scotsman-ice.com/ResourceCenter/Files/GetFile/F28C2608-ACC8-41AC-8CAA-12DE5F7EFDD3 | https://portal.scotsman-ice.com/ResourceCenter/Files/GetImage/B0BE8D7E-B1A7-427B-BA0A-79CFAE8CFBA1/jpg | https://www.scotsman-ice.com/products/Nuggets/Modular/N0622-Prodigy-Plus
NS0622R-1 | Modular Nugget | N0622 | Prodigy Plus® | 00840315401693 | 840315401693 | Scotsman NS0622R-1 Prodigy Plus® 22" Width, Remote Cooled, Soft Nugget Ice Machine - Up to 660 lb. | Scotsman NS0622R-1 Prodigy Plus® 22" Width, Remote Cooled, Soft Nugget Ice Machine - Up to 660 lb. (115v/60hz/1ph) | Prodigy Plus® Ice Maker, nugget style, Original Chewable Ice®, remote-cooled, production capacity up to 660 lb/24 hours at 70°/50° (579 lb AHRI certified at 90°/70°), sealed maintenance-free bearings, AutoAlert™ indicating lights, unit specific QR code, stainless auger and evaporator, one-touch cleaning, stainless steel finish, AgION™ antimicrobial protection, R-404A refrigerant, 115v/60/1-ph, 17.1 amps, NSF, cULus, engineered and assembled in USA | 579 | 660 | Soft Nugget | The Original Chewable Ice®: Smallest, softest, most chewable nugget ice. Ideal for fountain beverages and blended fruit drinks. | N/A | N/A | 22" x 24" x 23" | 22 | 24 | 23 | Remote | 4.95 | No | 12 | N/A | 115/60/1 | 20 | 2 | 17.1 | R-404A | 7100 |  | 26" x 28" x 29" | 26 | 28 | 29 | 180 | 3 years parts and labor on all components; 5 years parts on the compressor | N0622R-1, NME654R, NME650R, NM650R, MH750R | https://portal.scotsman-ice.com/ResourceCenter/Files/GetFile/F28C2608-ACC8-41AC-8CAA-12DE5F7EFDD3 | https://portal.scotsman-ice.com/ResourceCenter/Files/GetImage/2FB767B4-0F90-490A-A170-FD04A3D3A5FD/jpg | https://www.scotsman-ice.com/products/Nuggets/Modular/N0622-Prodigy-Plus
NS0622WX-1 | Modular Nugget | N0622 | Prodigy Plus® | 00840315405776 | 840315405776 | Scotsman NS0622WX-1 Prodigy Plus® 22" Width, Water Cooled, Soft Nugget Ice Machine - Up to 715 lb. | Scotsman NS0622WX-1 Prodigy Plus® 22" Width, Water Cooled, Soft Nugget Ice Machine - Up to 715 lb. (115v/60hz/1ph) | Prodigy Plus® Ice Maker, nugget style, Original Chewable Ice®, water-cooled, self-contained condenser, production capacity up to 715 lb/24 hours at 70°/50° (515 lb AHRI certified to 90°/70°), sealed maintenance-free bearings, AutoAlert™ indicating lights, unit specific QR code, stainless auger and evaporator, one-touch cleaning, stainless steel finish, AgION™ antimicrobial protection, R290 refrigerant, 115v/60/1-ph, NSF, cULus, engineered and assembled in USA | 515 | 715 | Soft Nugget | The Original Chewable Ice®: Smallest, softest, most chewable nugget ice. Ideal for fountain beverages and blended fruit drinks. | N/A | N/A | 22" x 24" x 23" | 22 | 24 | 23 | Water | 3.41 | No | 12 | 114 | 115/60/1 | 15 | 2 | 13.2 | R290 | 7100 | 5.25 | 26" x 28" x 29" | 26 | 28 | 29 | 180 | 3 years parts and labor on all components; 5 years parts on the compressor | NS0622W-1 | https://portal.scotsman-ice.com/ResourceCenter/Files/GetFile/F28C2608-ACC8-41AC-8CAA-12DE5F7EFDD3 | https://portal.scotsman-ice.com/ResourceCenter/Files/GetImage/2FB767B4-0F90-490A-A170-FD04A3D3A5FD/jpg | https://www.scotsman-ice.com/products/Nuggets/Modular/N0622-Prodigy-Plus
NS0922AX-1 | Modular Nugget | N0922 | Prodigy Plus® | 840315406254 | 840315406254 | Scotsman NS0922AX-1 Prodigy Plus® 22" Width, Air Cooled, Soft Nugget Ice Machine - Up to 956 lb. | Scotsman NS0922AX-1 Prodigy Plus® 22" Width, Air Cooled, Soft Nugget Ice Machine - Up to 956 lb. (115v/60hz/1ph) | Prodigy Plus® Ice Maker, nugget style, Original Chewable Ice®, air-cooled, self-contained condenser, production capacity up to 956 lb/24 hours at 70°/50° (707 lb AHRI certified at 90°/70°), sealed maintenance-free bearings, AutoAlert™ indicating lights, front facing removable air filter, unit specific QR code, stainless auger and evaporator, one-touch cleaning, stainless steel finish, AgION™ antimicrobial protection, R290 refrigerant, 115v/60/1-ph, NSF, cULus, engineered and assembled in USA | 707 | 956 | Soft Nugget | The Original Chewable Ice®: Smallest, softest, most chewable nugget ice. Ideal for fountain beverages and blended fruit drinks. | N/A | N/A | 22" x 24" x 27" | 22 | 24 | 27 | Air | 3.82 | Yes | 12 | N/A | 115/60/1 | 15 | 2 | 16.7 | R290 | 10500 | 7 | 26" x 28" x 33" | 26 | 28 | 33 | 210 | 3 years parts and labor on all components; 5 years parts on the compressor | NS0922A-1 | https://portal.scotsman-ice.com/ResourceCenter/Files/GetFile/23FC9642-61C8-4796-930A-A865B7465B04 | https://portal.scotsman-ice.com/ResourceCenter/Files/GetImage/7F5D20D0-4300-4713-8592-1033CE9F8CC5/jpg | https://www.scotsman-ice.com/products/Nuggets/Modular/N0922-Prodigy-Plus
NS0922AX-32 | Modular Nugget | N0922 | Prodigy Plus® | 00840315405783 | 840315405783 | Scotsman NS0922AX-32 Prodigy Plus® 22" Width, Air Cooled, Soft Nugget Ice Machine - Up to 956 lb. | Scotsman NS0922AX-32 Prodigy Plus® 22" Width, Air Cooled, Soft Nugget Ice Machine - Up to 956 lb. (208-230v/60hz/1ph) | Prodigy Plus® Ice Maker, nugget style, Original Chewable Ice®, air-cooled, self-contained condenser, production capacity up to 956 lb/24 hours at 70°/50° (707 lb AHRI certified at 90°/70°), sealed maintenance-free bearings, AutoAlert™ indicating lights, front facing removable air filter, unit specific QR code, stainless auger and evaporator, one-touch cleaning, stainless steel finish, AgION™ antimicrobial protection, R290 refrigerant, 208-230v/60/1-ph, NSF, cULus, engineered and assembled in USA | 707 | 956 | Soft Nugget | The Original Chewable Ice®: Smallest, softest, most chewable nugget ice. Ideal for fountain beverages and blended fruit drinks. | N/A | N/A | 22" x 24" x 27" | 22 | 24 | 27 | Air | 3.82 | Yes | 12 | N/A | 208-230/60/1 | 15 | 2 | 10.6 | R290 | 10500 | 7 | 26" x 28" x 33" | 26 | 28 | 33 | 210 | 3 years parts and labor on all components; 5 years parts on the compressor | NS0922A-32 | https://portal.scotsman-ice.com/ResourceCenter/Files/GetFile/23FC9642-61C8-4796-930A-A865B7465B04 | https://portal.scotsman-ice.com/ResourceCenter/Files/GetImage/7F5D20D0-4300-4713-8592-1033CE9F8CC5/jpg | https://www.scotsman-ice.com/products/Nuggets/Modular/N0922-Prodigy-Plus
NS0922L-1 | Modular Nugget | N0922 | Prodigy Plus® | 00840315401730 | 840315401730 | Scotsman NS0922L-1 Prodigy Plus® 22" Width, Remote Low-Side Cooled, Soft Nugget Ice Machine - Up to 1090 lb. | Scotsman NS0922L-1 Prodigy Plus® 22" Width, Remote Low-Side Cooled, Soft Nugget Ice Machine - Up to 1090 lb. (115v/60hz/1ph) | Prodigy Plus® Ice Maker, nugget style, Original Chewable Ice®, remote low side (condenser & compressor separate), production capacity up to 1090 lb/24 hours at 70°/50° (915 lb AHRI certified at 90°/70°), sealed maintenance-free bearings, AutoAlert™ indicating lights, unit specific QR code, stainless auger and evaporator, heat and noise reduced via remote low side configuration, one-touch cleaning, stainless steel finish, AgION™ antimicrobial protection, R-404A refrigerant, 115v/60/1-ph, NSF, cULus, engineered and assembled in USA | 915 | 1090 | Soft Nugget | The Original Chewable Ice®: Smallest, softest, most chewable nugget ice. Ideal for fountain beverages and blended fruit drinks. | N/A | N/A | 22" x 24" x 27" | 22 | 24 | 27 | Remote Low-Side | 0.87 | No | 12 | N/A | 115/60/1 | 15 | 2 | Cord | R-404A | 6000 |  | 26" x 28" x 33" | 26 | 28 | 33 | 217 | 3 years parts and labor on all components | N0922L-1 | https://portal.scotsman-ice.com/ResourceCenter/Files/GetFile/34C3A97A-BB0D-421D-94FC-D0625E221C1E | https://portal.scotsman-ice.com/ResourceCenter/Files/GetImage/0D6F28BD-CD0D-4D4D-9A7E-E8586949C3DF/jpg | https://www.scotsman-ice.com/products/Nuggets/Modular/N0922-Prodigy-Plus
NS0922R-1 | Modular Nugget | N0922 | Prodigy Plus® | 00840315401747 | 840315401747 | Scotsman NS0922R-1 Prodigy Plus® 22" Width, Remote Cooled, Soft Nugget Ice Machine - Up to 1044 lb. | Scotsman NS0922R-1 Prodigy Plus® 22" Width, Remote Cooled, Soft Nugget Ice Machine - Up to 1044 lb. (115v/60hz/1ph) | Prodigy Plus® Ice Maker, nugget style, Original Chewable Ice®, remote-cooled, production capacity up to 1044 lb/24 hours at 70°/50° (781 lb AHRI certified at 90°/70°), sealed maintenance-free bearings, AutoAlert™ indicating lights, unit specific QR code, stainless auger and evaporator, one-touch cleaning, stainless steel finish, AgION™ antimicrobial protection, R-404A refrigerant, 115v/60/1-ph, 17.4 amps, NSF, cULus, engineered and assembled in USA | 781 | 1044 | Soft Nugget | The Original Chewable Ice®: Smallest, softest, most chewable nugget ice. Ideal for fountain beverages and blended fruit drinks. | N/A | N/A | 22" x 24" x 27" | 22 | 24 | 27 | Remote | 3.82 | No | 12 | N/A | 115/60/1 | 20 | 2 | 17.4 | R-404A | 10500 |  | 26" x 28" x 33" | 26 | 28 | 33 | 210 | 3 years parts and labor on all components; 5 years parts on the compressor | N0922R-32, NME954R, NME950R, NM950R | https://portal.scotsman-ice.com/ResourceCenter/Files/GetFile/23FC9642-61C8-4796-930A-A865B7465B04 | https://portal.scotsman-ice.com/ResourceCenter/Files/GetImage/0D6F28BD-CD0D-4D4D-9A7E-E8586949C3DF/jpg | https://www.scotsman-ice.com/products/Nuggets/Modular/N0922-Prodigy-Plus
NS0922R-32 | Modular Nugget | N0922 | Prodigy Plus® | 00840315401754 | 840315401754 | Scotsman NS0922R-32 Prodigy Plus® 22" Width, Remote Cooled, Soft Nugget Ice Machine - Up to 1044 lb. | Scotsman NS0922R-32 Prodigy Plus® 22" Width, Remote Cooled, Soft Nugget Ice Machine - Up to 1044 lb. (208-230v/60hz/1ph) | Prodigy Plus® Ice Maker, nugget style, Original Chewable Ice®, remote-cooled, production capacity up to 1044 lb/24 hours at 70°/50° (781 lb AHRI certified at 90°/70°), sealed maintenance-free bearings, AutoAlert™ indicating lights, unit specific QR code, stainless auger and evaporator, one-touch cleaning, stainless steel finish, AgION™ antimicrobial protection, R-404A refrigerant, 208-230v/60/1-ph, 11.7 amps, NSF, cULus, engineered and assembled in USA | 781 | 1044 | Soft Nugget | The Original Chewable Ice®: Smallest, softest, most chewable nugget ice. Ideal for fountain beverages and blended fruit drinks. | N/A | N/A | 22" x 24" x 27" | 22 | 24 | 27 | Remote | 3.82 | No | 12 | N/A | 208-230/60/1 | 15 | 2 | 11.7 | R-404A | 10500 |  | 26" x 28" x 33" | 26 | 28 | 33 | 210 | 3 years parts and labor on all components; 5 years parts on the compressor | N0922R-32, NME954R, NME950R, NM950R | https://portal.scotsman-ice.com/ResourceCenter/Files/GetFile/23FC9642-61C8-4796-930A-A865B7465B04 | https://portal.scotsman-ice.com/ResourceCenter/Files/GetImage/0D6F28BD-CD0D-4D4D-9A7E-E8586949C3DF/jpg | https://www.scotsman-ice.com/products/Nuggets/Modular/N0922-Prodigy-Plus
NS0922WX-32 | Modular Nugget | N0922 | Prodigy Plus® | 00840315405790 | 840315405790 | Scotsman NS0922WX-32 Prodigy Plus® 22" Width, Water Cooled, Soft Nugget Ice Machine - Up to 1094 lb. | Scotsman NS0922WX-32 Prodigy Plus® 22" Width, Water Cooled, Soft Nugget Ice Machine - Up to 1094 lb. (208-230v/60hz/1ph) | Prodigy Plus® Ice Maker, nugget style, Original Chewable Ice®, water-cooled, self-contained condenser, production capacity up to 1094 lb/24 hours at 70°/50° (863 lb AHRI certified at 90°/70°), sealed maintenance-free bearings, AutoAlert™ indicating lights, unit specific QR code, stainless auger and evaporator, one-touch cleaning, stainless steel finish, AgION™ antimicrobial protection, R290 refrigerant, 208-230v/60/1-ph, NSF, cULus, engineered and assembled in USA | 863 | 1094 | Soft Nugget | The Original Chewable Ice®: Smallest, softest, most chewable nugget ice. Ideal for fountain beverages and blended fruit drinks. | N/A | N/A | 22" x 24" x 27" | 22 | 24 | 27 | Water | 3.09 | No | 12 | 125 | 208-230/60/1 | 15 | 2 | 9.5 | R290 | 10500 | 6 | 26" x 28" x 33" | 26 | 28 | 33 | 210 | 3 years parts and labor on all components; 5 years parts on the compressor | NS0922W-32 | https://portal.scotsman-ice.com/ResourceCenter/Files/GetFile/23FC9642-61C8-4796-930A-A865B7465B04 | https://portal.scotsman-ice.com/ResourceCenter/Files/GetImage/0D6F28BD-CD0D-4D4D-9A7E-E8586949C3DF/jpg | https://www.scotsman-ice.com/products/Nuggets/Modular/N0922-Prodigy-Plus
NS1322AX-32 | Modular Nugget | N1322 | Prodigy Plus® | 00840315406339 | 840315406339 | Scotsman NS1322AX-32 Prodigy Plus® 22" Width, Air Cooled, Soft Nugget Ice Machine - Up to 1314 lb. | Scotsman NS1322AX-32 Prodigy Plus® 22" Width, Air Cooled, Soft Nugget Ice Machine - Up to 1314 lb. (208-230v/60hz/1ph) | Prodigy Plus® Ice Maker, nugget style, Original Chewable Ice®, air-cooled, self-contained condenser, production capacity up to 1314 lb/24 hours at 70°/50° (1001 lb AHRI certified at 90°/70°), sealed maintenance-free bearings, AutoAlert™ indicating lights, front facing removable air filter, unit specific QR code, stainless auger and evaporator, one-touch cleaning, stainless steel finish, AgION™ antimicrobial protection, R290 refrigerant, 208-230v/60/1-ph, 14.8 amps, NSF, cULus, engineered and assembled in USA | 1001 | 1314 | Soft Nugget | The Original Chewable Ice®: Smallest, softest, most chewable nugget ice. Ideal for fountain beverages and blended fruit drinks. | N/A | N/A | 22" x 24" x 27" | 22 | 24 | 27 | Air | 3.78 | Yes | 12 | N/A | 208-230/60/1 | 20 | 2 | 14.8 | R290 | 16000 | 12 | 26" x 28" x 33" | 26 | 28 | 33 | 225 | 3 years parts and labor on all components; 5 years parts and labor on the evaporator; 5 years parts on the compressor and condenser | N1322A-32, NME1254, NME1250, NM1250 | https://portal.scotsman-ice.com/ResourceCenter/Files/GetFile/9DD42E1E-8C24-4260-B9D3-D0D67BA06ECC | https://portal.scotsman-ice.com/ResourceCenter/Files/GetImage/19205F98-93F5-46D5-9B33-C4AE20B77557/jpg | https://www.scotsman-ice.com/products/Nuggets/Modular/N1322-Prodigy-Plus
NS1322L-1 | Modular Nugget | N1322 | Prodigy Plus® | 00840315401792 | 840315401792 | Scotsman NS1322L-1 Prodigy Plus® 22" Width, Remote Low-Side Cooled, Soft Nugget Ice Machine - Up to 1330 lb. | Scotsman NS1322L-1 Prodigy Plus® 22" Width, Remote Low-Side Cooled, Soft Nugget Ice Machine - Up to 1330 lb. (115v/60hz/1ph) | Prodigy Plus® Ice Maker, nugget style, Original Chewable Ice®, remote low side (condenser & compressor separate), production capacity up to 1330 lb/24 hours at 70°/50° (1100 AHRI certified at 90°/70°), sealed maintenance-free bearings, AutoAlert™ indicating lights, unit specific QR code, stainless auger and evaporator, heat and noise reduced via remote low side configuration, one-touch cleaning, stainless steel finish, AgION™ antimicrobial protection, R-404A refrigerant, 115v/60/1-ph, NSF, cULus, engineered and assembled in USA | 1100 | 1330 | Soft Nugget | The Original Chewable Ice®: Smallest, softest, most chewable nugget ice. Ideal for fountain beverages and blended fruit drinks. | N/A | N/A | 22" x 24" x 27" | 22 | 24 | 27 | Remote Low-Side | 0.73 | No | 12 | N/A | 115/60/1 | 15 | 2 | Cord | R-404A | 7200 |  | 26" x 28" x 33" | 26 | 28 | 33 | 224 | 3 years parts and labor on all components | N1322L-1 | https://portal.scotsman-ice.com/ResourceCenter/Files/GetFile/34C3A97A-BB0D-421D-94FC-D0625E221C1E | https://portal.scotsman-ice.com/ResourceCenter/Files/GetImage/F070D254-FBA5-4662-854E-ED47C4434036/jpg | https://www.scotsman-ice.com/products/Nuggets/Modular/N1322-Prodigy-Plus
NS1322R-32 | Modular Nugget | N1322 | Prodigy Plus® | 00840315401808 | 840315401808 | Scotsman NS1322R-32 Prodigy Plus® 22" Width, Remote Cooled, Soft Nugget Ice Machine - Up to 1360 lb. | Scotsman NS1322R-32 Prodigy Plus® 22" Width, Remote Cooled, Soft Nugget Ice Machine - Up to 1360 lb. (208-230v/60hz/1ph) | Prodigy Plus® Ice Maker, nugget style, Original Chewable Ice®, remote-cooled, production capacity up to 1360 lb/24 hours at 70°/50° (1061 lb AHRI certified at 90°/70°), sealed maintenance-free bearings, AutoAlert™ indicating lights, unit specific QR code, stainless auger and evaporator, one-touch cleaning, stainless steel finish, AgION™ antimicrobial protection, R-404A refrigerant, 208-230v/60/1-ph, 17.6 amps, NSF, cULus, engineered and assembled in USA | 1061 | 1360 | Soft Nugget | The Original Chewable Ice®: Smallest, softest, most chewable nugget ice. Ideal for fountain beverages and blended fruit drinks. | N/A | N/A | 22" x 24" x 27" | 22 | 24 | 27 | Remote | 3.92 | No | 12 | N/A | 208-230/60/1 | 20 | 2 | 17.6 | R-404A | 16000 |  | 26" x 28" x 33" | 26 | 28 | 33 | 225 | 3 years parts and labor on all components; 5 years parts on the compressor | N1322R-32, NME1254R, NME1250R, NM1250R | https://portal.scotsman-ice.com/ResourceCenter/Files/GetFile/9DD42E1E-8C24-4260-B9D3-D0D67BA06ECC | https://portal.scotsman-ice.com/ResourceCenter/Files/GetImage/F070D254-FBA5-4662-854E-ED47C4434036/jpg | https://www.scotsman-ice.com/products/Nuggets/Modular/N1322-Prodigy-Plus
NS1322W-3 | Modular Nugget | N1322 | Prodigy Plus® | 00840315401815 | 840315401815 | Scotsman NS1322W-3 Prodigy Plus® 22" Width, Water Cooled, Soft Nugget Ice Machine - Up to 1513 lb. | Scotsman NS1322W-3 Prodigy Plus® 22" Width, Water Cooled, Soft Nugget Ice Machine - Up to 1513 lb. (208-230v/60hz/3ph) | Prodigy Plus® Ice Maker, nugget style, Original Chewable Ice®, water-cooled, self-contained condenser, production capacity up to 1513 lb/24 hours at 70°/50° (1129 lb AHRI certified at 90°/70°), sealed maintenance-free bearings, AutoAlert™ indicating lights, unit specific QR code, stainless auger and evaporator, one-touch cleaning, stainless steel finish, AgION™ antimicrobial protection, R-404A refrigerant, 9.9 amps, 208-230v/60/3-ph, NSF, cULus, engineered and assembled in USA | 1129 | 1513 | Soft Nugget | The Original Chewable Ice®: Smallest, softest, most chewable nugget ice. Ideal for fountain beverages and blended fruit drinks. | N/A | N/A | 22" x 24" x 27" | 22 | 24 | 27 | Water | 3.19 | No | 12 | 78 | 208-230/60/3 | 15 | 3 | 9.9 | R-404A | 16000 |  | 26" x 28" x 33" | 26 | 28 | 33 | 225 | 3 years parts and labor on all components; 5 years parts on the compressor | N1322W-3, NME1254, NME1250, NM1250 | https://portal.scotsman-ice.com/ResourceCenter/Files/GetFile/9DD42E1E-8C24-4260-B9D3-D0D67BA06ECC | https://portal.scotsman-ice.com/ResourceCenter/Files/GetImage/F070D254-FBA5-4662-854E-ED47C4434036/jpg | https://www.scotsman-ice.com/products/Nuggets/Modular/N1322-Prodigy-Plus
NS1322WX-32 | Modular Nugget | N1322 | Prodigy Plus® | 00840315406261 | 840315406261 | Scotsman NS1322WX-32 Prodigy Plus® 22" Width, Water Cooled, Soft Nugget Ice Machine - Up to 1484 lb. | Scotsman NS1322WX-32 Prodigy Plus® 22" Width, Water Cooled, Soft Nugget Ice Machine - Up to 1484 lb. (208-230v/60hz/1ph) | Prodigy Plus® Ice Maker, nugget style, Original Chewable Ice®, water-cooled, self-contained condenser, production capacity up to 1484 lb/24 hours at 70°/50° (1043 lb AHRI certified at 90°/70°), sealed maintenance-free bearings, AutoAlert™ indicating lights, unit specific QR code, stainless auger and evaporator, one-touch cleaning, stainless steel finish, AgION™ antimicrobial protection, R290 refrigerant, 208-230v/60/1-ph,13.6 amps, NSF, cULus, engineered and assembled in USA | 1043 | 1484 | Soft Nugget | The Original Chewable Ice®: Smallest, softest, most chewable nugget ice. Ideal for fountain beverages and blended fruit drinks. | N/A | N/A | 22" x 24" x 27" | 22 | 24 | 27 | Water | 3.33 | No | 12 | 82 | 208-230/60/1 | 20 | 2 | 13.6 | R290 | 16000 | 10 | 26" x 28" x 33" | 26 | 28 | 33 | 225 | 3 years parts and labor on all components; 5 years parts and labor on the evaporator; 5 years parts on the compressor and condenser | N1322W-32, NME1254, NME1250, NM1250 | https://portal.scotsman-ice.com/ResourceCenter/Files/GetFile/9DD42E1E-8C24-4260-B9D3-D0D67BA06ECC | https://portal.scotsman-ice.com/ResourceCenter/Files/GetImage/F070D254-FBA5-4662-854E-ED47C4434036/jpg | https://www.scotsman-ice.com/products/Nuggets/Modular/N1322-Prodigy-Plus
NS2030R-3 | Modular Nugget | N2030 | Prodigy Plus® | 00840315401839 | 840315401839 | Scotsman NS2030R-3 Prodigy Plus® 30" Width, Remote Cooled, Soft Nugget Ice Machine - Up to 2008 lb. | Scotsman NS2030R-3 Prodigy Plus® 30" Width, Remote Cooled, Soft Nugget Ice Machine - Up to 2008 lb. (208-230v/60hz/3ph) | Prodigy Plus® Ice Maker, nugget style, Original Chewable Ice®, remote-cooled, production capacity up to 2008 lb/24 hours at 70°/50° (1620 lb AHRI certified at 90°/70°), sealed maintenance-free bearings, AutoAlert™ indicating lights, unit specific QR code, stainless auger and evaporator, one-touch cleaning, stainless steel finish, AgION™ antimicrobial protection, R-404A refrigerant, 208-230v/60/3-ph, 15.2 amps, NSF, cULus, engineered and assembled in USA | 1620 | 2008 | Soft Nugget | The Original Chewable Ice®: Smallest, softest, most chewable nugget ice. Ideal for fountain beverages and blended fruit drinks. | N/A | N/A | 30" x 24" x 29" | 30 | 24 | 29 | Remote | 3.45 | No | 12 | N/A | 208-230/60/3 | 20 | 3 | 15.2 | R-404A | 24400 |  | 33.5" x 27.5" x 34" | 33.5 | 27.5 | 34 | 350 | 3 years parts and labor on all components; 5 years parts on the compressor |  | https://portal.scotsman-ice.com/ResourceCenter/Files/GetFile/A9E2E2D8-C8EC-47E1-9E03-AC137E7846FD | https://portal.scotsman-ice.com/ResourceCenter/Files/GetImage/4FF9E007-E376-446D-8411-DEAA68B03F43/jpg | https://www.scotsman-ice.com/products/Nuggets/Modular/N2030-Prodigy-Plus
NS2030R-32 | Modular Nugget | N2030 | Prodigy Plus® | 00840315401846 | 840315401846 | Scotsman NS2030R-32 Prodigy Plus® 30" Width, Remote Cooled, Soft Nugget Ice Machine - Up to 2008 lb. | Scotsman NS2030R-32 Prodigy Plus® 30" Width, Remote Cooled, Soft Nugget Ice Machine - Up to 2008 lb. (208-230v/60hz/1ph) | Prodigy Plus® Ice Maker, nugget style, Original Chewable Ice®, remote-cooled, production capacity up to 2008 lb/24 hours at 70°/50° (1620 lb AHRI certified at 90°/70°), sealed maintenance-free bearings, AutoAlert™ indicating lights, unit specific QR code, stainless auger and evaporator, one-touch cleaning, stainless steel finish, AgION™ antimicrobial protection, R-404A refrigerant, 208-230v/60/1-ph, 25.2 amps, NSF, cULus, engineered and assembled in USA | 1620 | 2008 | Soft Nugget | The Original Chewable Ice®: Smallest, softest, most chewable nugget ice. Ideal for fountain beverages and blended fruit drinks. | N/A | N/A | 30" x 24" x 29" | 30 | 24 | 29 | Remote | 3.45 | No | 12 | N/A | 208-230/60/1 | 30 | 2 | 25.2 | R-404A | 24400 |  | 33.5" x 27.5" x 34" | 33.5 | 27.5 | 34 | 350 | 3 years parts and labor on all components; 5 years parts on the compressor |  | https://portal.scotsman-ice.com/ResourceCenter/Files/GetFile/A9E2E2D8-C8EC-47E1-9E03-AC137E7846FD | https://portal.scotsman-ice.com/ResourceCenter/Files/GetImage/4FF9E007-E376-446D-8411-DEAA68B03F43/jpg | https://www.scotsman-ice.com/products/Nuggets/Modular/N2030-Prodigy-Plus
NS2030W-3 | Modular Nugget | N2030 | Prodigy Plus® | 00840315401853 | 840315401853 | Scotsman NS2030W-3 Prodigy Plus® 30" Width, Water Cooled, Soft Nugget Ice Machine - Up to 2121 lb. | Scotsman NS2030W-3 Prodigy Plus® 30" Width, Water Cooled, Soft Nugget Ice Machine - Up to 2121 lb. (208-230v/60hz/3ph) | Prodigy Plus® Ice Maker, nugget style, Original Chewable Ice®, water-cooled, self-contained condenser, production capacity up to 2121 lb/24 hours at 70°/50° (1762 lb AHRI certified at 90°/70°), sealed maintenance-free bearings, AutoAlert™ indicating lights, unit specific QR code, stainless auger and evaporator, one-touch cleaning, stainless steel finish, AgION™ antimicrobial protection, R-404A refrigerant, 208-230v/60/3-ph, 13.2 amps, NSF, cULus, engineered and assembled in USA | 1762 | 2121 | Soft Nugget | The Original Chewable Ice®: Smallest, softest, most chewable nugget ice. Ideal for fountain beverages and blended fruit drinks. | N/A | N/A | 30" x 24" x 29" | 30 | 24 | 29 | Water | 2.82 | No | 12 | 99 | 208-230/60/3 | 20 | 3 | 13.2 | R-404A | 24400 |  | 33.5" x 27.5" x 34" | 33.5 | 27.5 | 34 | 350 | 3 years parts and labor on all components; 5 years parts on the compressor |  | https://portal.scotsman-ice.com/ResourceCenter/Files/GetFile/A9E2E2D8-C8EC-47E1-9E03-AC137E7846FD | https://portal.scotsman-ice.com/ResourceCenter/Files/GetImage/4FF9E007-E376-446D-8411-DEAA68B03F43/jpg | https://www.scotsman-ice.com/products/Nuggets/Modular/N2030-Prodigy-Plus
NS2030W-32 | Modular Nugget | N2030 | Prodigy Plus® | 00840315401860 | 840315401860 | Scotsman NS2030W-32 Prodigy Plus® 30" Width, Water Cooled, Soft Nugget Ice Machine - Up to 2121 lb. | Scotsman NS2030W-32 Prodigy Plus® 30" Width, Water Cooled, Soft Nugget Ice Machine - Up to 2121 lb. (208-230v/60hz/1ph) | Prodigy Plus® Ice Maker, nugget style, Original Chewable Ice®, water-cooled, self-contained condenser, production capacity up to 2121 lb/24 hours at 70°/50° (1762 lb AHRI certified at 90°/70°), sealed maintenance-free bearings, AutoAlert™ indicating lights, unit specific QR code, stainless auger and evaporator, one-touch cleaning, stainless steel finish, AgION™ antimicrobial protection, R-404A refrigerant, 208-230v/60/1-ph, 22.2 amps, NSF, cULus, engineered and assembled in USA | 1762 | 2121 | Soft Nugget | The Original Chewable Ice®: Smallest, softest, most chewable nugget ice. Ideal for fountain beverages and blended fruit drinks. | N/A | N/A | 30" x 24" x 29" | 30 | 24 | 29 | Water | 2.82 | No | 12 | 99 | 208-230/60/1 | 30 | 2 | 22.2 | R-404A | 24400 |  | 33.5" x 27.5" x 34" | 33.5 | 27.5 | 34 | 350 | 3 years parts and labor on all components; 5 years parts on the compressor |  | https://portal.scotsman-ice.com/ResourceCenter/Files/GetFile/A9E2E2D8-C8EC-47E1-9E03-AC137E7846FD | https://portal.scotsman-ice.com/ResourceCenter/Files/GetImage/4FF9E007-E376-446D-8411-DEAA68B03F43/jpg | https://www.scotsman-ice.com/products/Nuggets/Modular/N2030-Prodigy-Plus
UC0918GAX-1 | Undercounter Cube | UC0918 | Undercounter Units | 00840315405127 | 840315405127 | Scotsman UC0918GAX-1 Undercounter 18" Width, Air Cooled, Gourmet Cube Ice Machine - Up to 95 lb. Production, 33 lb. Storage | Scotsman UC0918GAX-1 Undercounter 18" Width, Air Cooled, Gourmet Cube Ice Machine - Up to 95 lb. Production, 33 lb. Storage (115v/60hz/1ph) | Undercounter Ice Maker With Bin, Gourmet cube style, 1" x 1.13" x 1.25" cube size, air-cooled, 18" width, self-contained condenser, production capacity up to 95 lb/24 hours at 70°/50° (78 lb AHRI certified at 90°/70°), 33 lb bin storage capacity, front opening bin, horizontal evaporator, removable air filter, unit specific QR code, stainless steel finish, R290A refrigerant, ADA compliant without legs, includes 6" adjustable legs, ice scoop included, includes power cord with NEMA 5-15P plug, 115v/60/1-ph, 3.9 amps, cULus, NSF | 78 | 95 | Gourmet Cube | Large, slow-melting ice form, ideal for mixed drinks | 33 | N/A | 18.31" x 22.36" x 33.17" | 18.31 | 22.36 | 33.17 | Air | 9.6 | No | 32 | N/A | 115/60/1 | 15 | 2 | Cord | R290 | 2300 | 4.2 | 17" x 27" x 38" | 17 | 27 | 38 | 90 | 3 years parts and labor on all components; 5 years parts on the compressor and condenser | CU0515GA-1 | https://portal.scotsman-ice.com/ResourceCenter/Files/GetFile/F8DF1D2F-45EE-460E-9EB1-12FA30006F32 | https://portal.scotsman-ice.com/ResourceCenter/Files/GetImage/68F5D73B-A5D1-411A-9592-1094105FEE0E/jpg | https://www.scotsman-ice.com/products/Cube/Undercounter/UC0918
UC2024MAX-1 | Undercounter Cube | UC2024 | Undercounter Units | 00840315405899 | 840315405899 | Scotsman UC2024MAX-1 Undercounter 24" Width, Air Cooled, Medium Cube Ice Machine - Up to 227 lb. Production, 80 lb. Storage | Scotsman UC2024MAX-1 Undercounter 24" Width, Air Cooled, Medium Cube Ice Machine - Up to 227 lb. Production, 80 lb. Storage (115v/60hz/1ph) | Undercounter Ice Maker with Bin, cube style, air-cooled, 24" width, self-contained condenser, production capacity up to 227 lb/24 hours at 70°/50° (166 lb AHRI certified at 90°/70°), 80 lb bin storage capacity, medium cube size, front facing removable air filter, recessed utility chase, unit specific QR code, ice scoop included, 6" adjustable legs, 115v/60/1-ph, includes 5.5’ power cord with NEMA 5-15P plug, NSF, ENERGY STAR®, R290 refrigerant, engineered and assembled in USA | 166 | 227 | Medium Cube | Medium Cube: Crystal-clear ice form with broad applications | 80 | N/A | 24" x 28.5" x 39" | 24 | 28.5 | 39 | Air | 5.64 | Yes | 23.7 | N/A | 115/60/1 | 15 | 2 | Cord | R290 | 3900 | 5.25 | 29" x 39" x 39" | 29 | 39 | 39 | 150 | 3 years parts and labor on all components; 5 years parts on the compressor | CU1526MA-1, UC2024MA-1 | https://portal.scotsman-ice.com/ResourceCenter/Files/GetFile/D514D593-05D4-4762-81B2-5EFBB7F3378D | https://portal.scotsman-ice.com/ResourceCenter/Files/GetImage/154CBF5C-DEDF-4B8D-B6F2-5C0F7F5840C9/jpg | https://www.scotsman-ice.com/products/Cubers/Undercounter/UC2024
UC2024MWX-1 | Undercounter Cube | UC2024 | Undercounter Units | 00840315405905 | 840315405905 | Scotsman UC2024MWX-1 Undercounter 24" Width, Water Cooled, Medium Cube Ice Machine - Up to 230 lb. Production, 80 lb. Storage | Scotsman UC2024MWX-1 Undercounter 24" Width, Water Cooled, Medium Cube Ice Machine - Up to 230 lb. Production, 80 lb. Storage (115v/60hz/1ph) | Undercounter Ice Maker with Bin, cube style, water-cooled, 24" width, self-contained condenser, production capacity up to 230 lb/24 hours at 70°/50° (176 lb AHRI certified at 90°/70°), 80 lb bin storage capacity, medium cube size, recessed utility chase, unit specific QR code, ice scoop included, 6" adjustable legs, 115v/60/1-ph, includes 5.5’ power cord with NEMA 5-15P plug, NSF, R290 refrigerant, engineered and assembled in USA | 176 | 230 | Medium Cube | Medium Cube: Crystal-clear ice form with broad applications | 80 | N/A | 24" x 28.5" x 39" | 24 | 28.5 | 39 | Water | 4.42 | No | 21.8 | 136.9 | 115/60/1 | 15 | 2 | Cord | R290 | 3900 | 4.5 | 29" x 39" x 39" | 29 | 39 | 39 | 150 | 3 years parts and labor on all components; 5 years parts on the compressor | CU1526MW-1, UC2024MW-1 | https://portal.scotsman-ice.com/ResourceCenter/Files/GetFile/D514D593-05D4-4762-81B2-5EFBB7F3378D | https://portal.scotsman-ice.com/ResourceCenter/Files/GetImage/154CBF5C-DEDF-4B8D-B6F2-5C0F7F5840C9/jpg | https://www.scotsman-ice.com/products/Cubers/Undercounter/UC2024
UC2024SAX-1 | Undercounter Cube | UC2024 | Undercounter Units | 00840315405912 | 840315405912 | Scotsman UC2024SAX-1 Undercounter 24" Width, Air Cooled, Small Cube Ice Machine - Up to 227 lb. Production, 80 lb. Storage | Scotsman UC2024SAX-1 Undercounter 24" Width, Air Cooled, Small Cube Ice Machine - Up to 227 lb. Production, 80 lb. Storage (115v/60hz/1ph) | Undercounter Ice Maker with Bin, cube style, air-cooled, 24" width, self-contained condenser, production capacity up to 227 lb/24 hours at 70°/50° (166 lb AHRI certified at 90°/70°), 80 lb bin storage capacity, small cube size, front facing removable air filter, recessed utility chase, unit specific QR code, ice scoop included, 6" adjustable legs, 115v/60/1-ph, includes 5.5’ power cord with NEMA 5-15P plug, NSF, ENERGY STAR®, R290 refrigerant, engineered and assembled in USA | 166 | 227 | Small Cube | Small Cube: Versatile, crystal-clear ice form with optimal displacement | 80 | N/A | 24" x 28.5" x 39" | 24 | 28.5 | 39 | Air | 5.64 | Yes | 23.7 | N/A | 115/60/1 | 15 | 2 | Cord | R290 | 3900 | 5.25 | 29" x 39" x 39" | 29 | 39 | 39 | 150 | 3 years parts and labor on all components; 5 years parts on the compressor | CU1526SA-1, UC2024SA-1 | https://portal.scotsman-ice.com/ResourceCenter/Files/GetFile/D514D593-05D4-4762-81B2-5EFBB7F3378D | https://portal.scotsman-ice.com/ResourceCenter/Files/GetImage/154CBF5C-DEDF-4B8D-B6F2-5C0F7F5840C9/jpg | https://www.scotsman-ice.com/products/Cubers/Undercounter/UC2024
UC2024SWX-1 | Undercounter Cube | UC2024 | Undercounter Units | 00840315405929 | 840315405929 | Scotsman UC2024SWX-1 Undercounter 24" Width, Water Cooled, Small Cube Ice Machine - Up to 230 lb. Production, 80 lb. Storage | Scotsman UC2024SWX-1 Undercounter 24" Width, Water Cooled, Small Cube Ice Machine - Up to 230 lb. Production, 80 lb. Storage (115v/60hz/1ph) | Undercounter Ice Maker with Bin, cube style, water-cooled, 24" width, self-contained condenser, production capacity up to 230 lb/24 hours at 70°/50° (176 lb AHRI certified at 90°/70°), 80 lb bin storage capacity, small cube size, recessed utility chase, unit specific QR code, ice scoop included, 6" adjustable legs, 115v/60/1-ph, includes 5.5’ power cord with NEMA 5-15P plug, NSF, R290 refrigerant, engineered and assembled in USA | 176 | 230 | Small Cube | Small Cube: Versatile, crystal-clear ice form with optimal displacement | 80 | N/A | 24" x 28.5" x 39" | 24 | 28.5 | 39 | Water | 4.42 | No | 21.8 | 136.9 | 115/60/1 | 15 | 2 | Cord | R290 | 3900 | 4.5 | 29" x 39" x 39" | 29 | 39 | 39 | 150 | 3 years parts and labor on all components; 5 years parts on the compressor | CU1526SW-1, UC2024SW-1 | https://portal.scotsman-ice.com/ResourceCenter/Files/GetFile/D514D593-05D4-4762-81B2-5EFBB7F3378D | https://portal.scotsman-ice.com/ResourceCenter/Files/GetImage/154CBF5C-DEDF-4B8D-B6F2-5C0F7F5840C9/jpg | https://www.scotsman-ice.com/products/Cubers/Undercounter/UC2024
UC2724MAX-1 | Undercounter Cube | UC2724 | Undercounter Units | 00840315405936 | 840315405936 | Scotsman UC2724MAX-1 Undercounter 24" Width, Air Cooled, Medium Cube Ice Machine - Up to 282 lb. Production, 80 lb. Storage | Scotsman UC2724MAX-1 Undercounter 24" Width, Air Cooled, Medium Cube Ice Machine - Up to 282 lb. Production, 80 lb. Storage (115v/60hz/1ph) | Undercounter Ice Maker with Bin, cube style, air-cooled, 24" width, self-contained condenser, production capacity up to 282 lb/24 hours at 70°/50° (202 lb AHRI certified at 90°/70°), 80 lb bin storage capacity, medium cube size, front facing removable air filter, recessed utility chase, unit specific QR code, ice scoop included, 6" adjustable legs, 115v/60/1-ph, includes 5.5’ power cord with NEMA 5-15P plug, NSF, R290 refrigerant, engineered and assembled in USA | 202 | 282 | Medium Cube | Medium Cube: Crystal-clear ice form with broad applications | 80 | N/A | 24" x 28.5" x 39" | 24 | 28.5 | 39 | Air | 6.47 | No | 23.8 | N/A | 115/60/1 | 15 | 2 | Cord | R290 | 5000 | 4.75 | 29" x 39" x 39" | 29 | 39 | 39 | 175 | 3 years parts and labor on all components; 5 years parts on the compressor | CU2026MA-1, UC2724MA-1 | https://portal.scotsman-ice.com/ResourceCenter/Files/GetFile/713EA742-E86C-457A-B29A-7810FBC67AFC | https://portal.scotsman-ice.com/ResourceCenter/Files/GetImage/C556FBD8-C004-43EC-9320-6182D523FE68/jpg | https://www.scotsman-ice.com/products/Cubers/Undercounter/UC2724
UC2724MWX-1 | Undercounter Cube | UC2724 | Undercounter Units | 00840315405943 | 840315405943 | Scotsman UC2724MWX-1 Undercounter 24" Width, Water Cooled, Medium Cube Ice Machine - Up to 282 lb. Production, 80 lb. Storage | Scotsman UC2724MWX-1 Undercounter 24" Width, Water Cooled, Medium Cube Ice Machine - Up to 282 lb. Production, 80 lb. Storage (115v/60hz/1ph) | Undercounter Ice Maker with Bin, cube style, water-cooled, 24" width, self-contained condenser, production capacity up to 282 lb/24 hours at 70°/50° (232 lb AHRI certified at 90°/70°), 80 lb bin storage capacity, medium cube size, recessed utility chase, unit specific QR code, ice scoop included, 6" adjustable legs, 115v/60/1-ph, includes 5.5’ power cord with NEMA 5-15P plug, NSF, R290 refrigerant, engineered and assembled in USA | 232 | 282 | Medium Cube | Medium Cube: Crystal-clear ice form with broad applications | 80 | N/A | 24" x 28.5" x 39" | 24 | 28.5 | 39 | Water | 5.11 | No | 26.1 | 136 | 115/60/1 | 15 | 2 | Cord | R290 | 5000 | 4.5 | 29" x 39" x 39" | 29 | 39 | 39 | 175 | 3 years parts and labor on all components; 5 years parts on the compressor | UC2724MW-1 | https://portal.scotsman-ice.com/ResourceCenter/Files/GetFile/713EA742-E86C-457A-B29A-7810FBC67AFC | https://portal.scotsman-ice.com/ResourceCenter/Files/GetImage/C556FBD8-C004-43EC-9320-6182D523FE68/jpg | https://www.scotsman-ice.com/products/Cubers/Undercounter/UC2724
UC2724SAX-1 | Undercounter Cube | UC2724 | Undercounter Units | 00840315405950 | 840315405950 | Scotsman UC2724SAX-1 Undercounter 24" Width, Air Cooled, Small Cube Ice Machine - Up to 282 lb. Production, 80 lb. Storage | Scotsman UC2724SAX-1 Undercounter 24" Width, Air Cooled, Small Cube Ice Machine - Up to 282 lb. Production, 80 lb. Storage (115v/60hz/1ph) | Undercounter Ice Maker with Bin, cube style, air-cooled, 24" width, self-contained condenser, production capacity up to 282 lb/24 hours at 70°/50° (202 lb AHRI certified at 90°/70°), 80 lb bin storage capacity, small cube size, front facing removable air filter, recessed utility chase, unit specific QR code, ice scoop included, 6" adjustable legs, 115v/60/1-ph, includes 5.5’ power cord with NEMA 5-15P plug, NSF, R290 refrigerant, engineered and assembled in USA | 202 | 282 | Small Cube | Small Cube: Versatile, crystal-clear ice form with optimal displacement | 80 | N/A | 24" x 28.5" x 39" | 24 | 28.5 | 39 | Air | 6.47 | No | 23.8 | N/A | 115/60/1 | 15 | 2 | Cord | R290 | 5000 | 4.75 | 29" x 39" x 39" | 29 | 39 | 39 | 175 | 3 years parts and labor on all components; 5 years parts on the compressor | CU2026SA-1, UC2724SA-1 | https://portal.scotsman-ice.com/ResourceCenter/Files/GetFile/713EA742-E86C-457A-B29A-7810FBC67AFC | https://portal.scotsman-ice.com/ResourceCenter/Files/GetImage/C556FBD8-C004-43EC-9320-6182D523FE68/jpg | https://www.scotsman-ice.com/products/Cubers/Undercounter/UC2724
UC2724SWX-1 | Undercounter Cube | UC2724 | Undercounter Units | 00840315405967 | 840315405967 | Scotsman UC2724SWX-1 Undercounter 24" Width, Water Cooled, Small Cube Ice Machine - Up to 282 lb. Production, 80 lb. Storage | Scotsman UC2724SWX-1 Undercounter 24" Width, Water Cooled, Small Cube Ice Machine - Up to 282 lb. Production, 80 lb. Storage (115v/60hz/1ph) | Undercounter Ice Maker with Bin, cube style, water-cooled, 24" width, self-contained condenser, production capacity up to 282 lb/24 hours at 70°/50° (232 lb AHRI certified at 90°/70°), 80 lb bin storage capacity, small cube size, recessed utility chase, unit specific QR code, ice scoop included, 6" adjustable legs, 115v/60/1-ph, includes 5.5’ power cord with NEMA 5-15P plug, NSF, R290 refrigerant, engineered and assembled in USA | 232 | 282 | Small Cube | Small Cube: Versatile, crystal-clear ice form with optimal displacement | 80 | N/A | 24" x 28.5" x 39" | 24 | 28.5 | 39 | Water | 5.11 | No | 26.1 | 136 | 115/60/1 | 15 | 2 | Cord | R290 | 5000 | 4.5 | 29" x 39" x 39" | 29 | 39 | 39 | 175 | 3 years parts and labor on all components; 5 years parts on the compressor | CU2026SW-1, UC2724SW-1 | https://portal.scotsman-ice.com/ResourceCenter/Files/GetFile/713EA742-E86C-457A-B29A-7810FBC67AFC | https://portal.scotsman-ice.com/ResourceCenter/Files/GetImage/C556FBD8-C004-43EC-9320-6182D523FE68/jpg | https://www.scotsman-ice.com/products/Cubers/Undercounter/UC2724
UF0915AX-1 | Undercounter Flake | UF0915 | Undercounter Units | 00840315405134 | 840315405134 | Scotsman UF0915AX-1 Undercounter 15" Width, Air Cooled, Flake Ice Machine - Up to 96 lb. Production, 36 lb. Storage | Scotsman UF0915AX-1 Undercounter 15" Width, Air Cooled, Flake Ice Machine - Up to 96 lb. Production, 36 lb. Storage (115v/60hz/1ph) | Undercounter Ice Maker with Bin, flake style, air-cooled, 15" width, self-contained condenser, production capacity up to 96 lb/24 hours at 70°/50° (76 lb AHRI certified at 90°/70°), 36 lb bin storage capacity, sealed maintenance-free bearings, stainless steel auger & evaporator, ADA compliant with floor mount kit, unit specific QR code, ice scoop included, 6" adjustable legs, R290 refrigerant, 115v/60/1-ph, includes power cord with NEMA 5-15P plug, NSF, cULus, ENERGY STAR®, engineered and assembled in USA | 76 | 96 | Flake | Cools more quickly than other ice forms. Ideal for use in healthcare, foodservice and school applications. | 36 | N/A | 15" x 24" x 38" | 15 | 24 | 38 | Air | 5.75 | No | 12 | N/A | 115/60/1 | 15 | 2 | Cord | R290 | 1500 | 3 | 22" x 27" x 38" | 22 | 27 | 38 | 108 | 3 years parts and labor on all components | UF0915A-1 | https://portal.scotsman-ice.com/ResourceCenter/Files/GetFile/B3DB72A2-7BFA-4424-BF07-8172BAC9754F | https://portal.scotsman-ice.com/ResourceCenter/Files/GetImage/EBAB30E9-A23E-41E6-A309-B65C704B35DB/jpg | https://www.scotsman-ice.com/products/Flakers/Undercounter/UF0915
UF1415AX-1 | Undercounter Flake | UF1415 | Undercounter Units | 00840315405141 | 840315405141 | Scotsman UF1415AX-1 Undercounter 15" Width, Air Cooled, Flake Ice Machine - Up to 142 lb. Production, 36 lb. Storage | Scotsman UF1415AX-1 Undercounter 15" Width, Air Cooled, Flake Ice Machine - Up to 142 lb. Production, 36 lb. Storage (115v/60hz/1ph) | Undercounter Ice Maker with Bin, flake style, air-cooled, 15" width, self-contained condenser, production capacity up to 142 lb/24 hours at 70°/50° (107 lb AHRI certified at 90°/70°), 36 lb bin storage capacity, sealed maintenance-free bearings, stainless steel auger & evaporator, ADA compliant with floor mount kit, unit specific QR code, ice scoop included, 6" adjustable legs, R290 refrigerant, 115v/60/1-ph, includes power cord with NEMA 5-15P plug, NSF, cULus, ENERGY STAR®, engineered and assembled in USA | 107 | 142 | Flake | Cools more quickly than other ice forms. Ideal for use in healthcare, foodservice and school applications. | 36 | N/A | 15" x 24" x 38" | 15 | 24 | 38 | Air | 5.29 | No | 12 | N/A | 115/60/1 | 15 | 2 | Cord | R290 | 2300 | 3.25 | 22" x 27" x 38" | 22 | 27 | 38 | 109 | 3 years parts and labor on all components | UF1415A-1 | https://portal.scotsman-ice.com/ResourceCenter/Files/GetFile/B786DB81-E9E4-4727-9024-ED08238735CF | https://portal.scotsman-ice.com/ResourceCenter/Files/GetImage/7B225AE9-A9CD-4C20-8156-12E86F240C7E/jpg | https://www.scotsman-ice.com/products/Flakers/Undercounter/UF1415
UF2020AX-1 | Undercounter Flake | UF2020 | Undercounter Units | 00840315405158 | 840315405158 | Scotsman UF2020AX-1 Undercounter 20" Width, Air Cooled, Flake Ice Machine - Up to 216 lb. Production, 57 lb. Storage | Scotsman UF2020AX-1 Undercounter 20" Width, Air Cooled, Flake Ice Machine - Up to 216 lb. Production, 57 lb. Storage (115v/60hz/1ph) | Undercounter Ice Maker with Bin, flake style, air-cooled, 20" width, self-contained condenser, production capacity up to 216 lb/24 hours at 70°/50° (149 lb AHRI certified at 90°/70°), 57 lb bin storage capacity, sealed maintenance-free bearings, stainless steel auger & evaporator, ADA compliant with floor mount kit, unit specific QR code, ice scoop included, 6" adjustable legs, R290 refrigerant, 115v/60/1-ph, includes power cord with NEMA 5-15P plug, NSF, cULus, ENERGY STAR®, engineered and assembled in USA | 149 | 216 | Flake | Cools more quickly than other ice forms. Ideal for use in healthcare, foodservice and school applications. | 57 | N/A | 20" x 24" x 38" | 20 | 24 | 38 | Air | 4.63 | No | 12 | N/A | 115/60/1 | 15 | 2 | Cord | R290 | 4100 | 3 | 22" x 27" x 38" | 22 | 27 | 38 | 129 | 3 years parts and labor on all components | UF2020A-1 | https://portal.scotsman-ice.com/ResourceCenter/Files/GetFile/C825BAB6-9D09-4059-BDAC-9D75FC6D71E2 | https://portal.scotsman-ice.com/ResourceCenter/Files/GetImage/16A5355A-EFF2-4B15-BFD9-608E1EF8B544/jpg | https://www.scotsman-ice.com/products/Flakers/Undercounter/UF2020
UF424AX-1 | Undercounter Flake | UF424 | Undercounter Units | 00840315405974 | 840315405974 | Scotsman UF424AX-1 Undercounter 24" Width, Air Cooled, Flake Ice Machine - Up to 440 lb. Production, 80 lb. Storage | Scotsman UF424AX-1 Undercounter 24" Width, Air Cooled, Flake Ice Machine - Up to 440 lb. Production, 80 lb. Storage (115v/60hz/1ph) | Undercounter Ice Maker with Bin, Flake Style, air cooled, 24" width, self contained condenser, production capacity up to 440 lb production/24 hours at 70°/50° (310 lb AHRI certified at 90°/70°), 80 lb bin storage capacity, sealed maintenance-free bearings, stainless steel auger & evaporator, front facing removable air filter, recessed utility chase, unit specific QR code, ice scoop, includes 6" adjustable legs, 115v/60/1-ph, includes 5.5' power cord with NEMA 5-15P plug, NSF, R290 refrigerant, engineered and assembled in USA | 310 | 440 | Flake | Flake Ice: Cools more quickly than other ice forms and will mold to any shape. Ideal for use presentation and preservation applications. | 80 | N/A | 24" x 29" x 39" | 24 | 29 | 39 | Air | 4.2 | No | 12 | N/A | 115/60/1 | 15 | 2 | Cord | R290 | 3000 | 5.25 | 29" x 39" x 39" | 29 | 39 | 39 | 200 | 3 years parts and labor on all components; 5 years parts on the compressor | AFE424A-1, UF424A-1 | https://portal.scotsman-ice.com/ResourceCenter/Files/GetFile/6A5E3799-F6A4-48FD-B972-F4CBE7E30624 | https://portal.scotsman-ice.com/ResourceCenter/Files/GetImage/F3BE2CAC-7CAA-480A-9E68-FA1A86FE9EAD/jpg | https://www.scotsman-ice.com/products/Flakers/Undercounter/UF424
UF424WX-1 | Undercounter Flake | UF424 | Undercounter Units | 00840315405981 | 840315405981 | Scotsman UF424WX-1 Undercounter 24" Width, Water Cooled, Flake Ice Machine - Up to 479 lb. Production, 80 lb. Storage | Scotsman UF424WX-1 Undercounter 24" Width, Water Cooled, Flake Ice Machine - Up to 479 lb. Production, 80 lb. Storage (115v/60hz/1ph) | Undercounter Ice Maker with Bin, Flake Style, water cooled, 24" width, self contained condenser, production capacity up to 479 lb production/24 hours at 70°/50° (360 lb AHRI certified at 90°/70°), 80 lb bin storage capacity, sealed maintenance-free bearings, stainless steel auger & evaporator, recessed utility chase, unit specific QR code, ice scoop, includes 6" adjustable legs, 115v/60/1-ph, includes 5.5' power cord with NEMA 5-15P plug, NSF, R290 refrigerant, engineered and assembled in USA | 360 | 479 | Flake | Flake Ice: Cools more quickly than other ice forms and will mold to any shape. Ideal for use presentation and preservation applications. | 80 | N/A | 24" x 29" x 39" | 24 | 29 | 39 | Water | 3.54 | No | 12 | 82.1 | 115/60/1 | 15 | 2 | Cord | R290 | 3000 | 4.5 | 29" x 39" x 39" | 29 | 39 | 39 | 200 | 3 years parts and labor on all components; 5 years parts on the compressor | AFE424W-1, UF424W-1 | https://portal.scotsman-ice.com/ResourceCenter/Files/GetFile/6A5E3799-F6A4-48FD-B972-F4CBE7E30624 | https://portal.scotsman-ice.com/ResourceCenter/Files/GetImage/F3BE2CAC-7CAA-480A-9E68-FA1A86FE9EAD/jpg | https://www.scotsman-ice.com/products/Flakers/Undercounter/UF424
UN0815AX-1 | Undercounter Nugget | UN0815 | Undercounter Units | 00840315405165 | 840315405165 | Scotsman UN0815AX-1 Undercounter 15" Width, Air Cooled, Nugget Ice Machine - Up to 99 lb. Production, 36 lb. Storage | Scotsman UN0815AX-1 Undercounter 15" Width, Air Cooled, Nugget Ice Machine - Up to 99 lb. Production, 36 lb. Storage (115v/60hz/1ph) | Undercounter Ice Maker with Bin, nugget style, air-cooled, 15" width, self-contained condenser, production capacity up to 99 lb/24 hours at 70°/50° (74 lb AHRI certified at 90°/70°), 36 lb bin storage capacity, Original Chewable Ice®, sealed maintenance-free bearings, stainless steel evaporator & auger, ADA compliant with floor mount kit, unit specific QR code, ice scoop included, 6" adjustable legs, R290 refrigerant, 115v/60/1-ph, includes power cord with NEMA 5-15P plug, NSF, cULus, ENERGY STAR®, engineered and assembled in USA | 74 | 99 | Nugget | The Original Chewable Ice®! Soft ice ideal for fountain beverages and blended fruit drinks. | 36 | N/A | 15" x 24" x 38" | 15 | 24 | 38 | Air | 5.64 | No | 12 | N/A | 115/60/1 | 15 | 2 | Cord | R290 | 1500 | 3 | 22" x 27" x 38" | 22 | 27 | 38 | 108 | 3 years parts and labor on all components | UN0815A-1 | https://portal.scotsman-ice.com/ResourceCenter/Files/GetFile/6FD4E7BB-9E76-4844-984C-FBD936DED53E | https://portal.scotsman-ice.com/ResourceCenter/Files/GetImage/CC92489D-109D-47BF-AC9D-0158B4CC6873/jpg | https://www.scotsman-ice.com/products/Nuggets/Undercounter/UN0815
UN1215AX-1 | Undercounter Nugget | UN1215 | Undercounter Units | 00840315405172 | 840315405172 | Scotsman UN1215AX-1 Undercounter 15" Width, Air Cooled, Nugget Ice Machine - Up to 129 lb. Production, 36 lb. Storage | Scotsman UN1215AX-1 Undercounter 15" Width, Air Cooled, Nugget Ice Machine - Up to 129 lb. Production, 36 lb. Storage (115v/60hz/1ph) | Undercounter Ice Maker with Bin, nugget style, air-cooled, 15" width, self-contained condenser, production capacity up to 129 lb/24 hours at 70°/50° (91 lb AHRI certified at 90°/70°), 36 lb bin storage capacity, Original Chewable Ice®, sealed maintenance-free bearings, stainless steel evaporator & auger, ADA compliant with floor mount kit, unit specific QR code, ice scoop included, 6" adjustable legs, R290 refrigerant, 115v/60/1-ph, includes power cord with NEMA 5-15P plug, NSF, cULus, ENERGY STAR®, engineered and assembled in USA | 91 | 129 | Nugget | The Original Chewable Ice®! Soft ice ideal for fountain beverages and blended fruit drinks. | 36 | N/A | 15" x 24" x 38" | 15 | 24 | 38 | Air | 5.17 | No | 12 | N/A | 115/60/1 | 15 | 2 | Cord | R290 | 2300 | 3.25 | 22" x 27" x 38" | 22 | 27 | 38 | 109 | 3 years parts and labor on all components | UN1215A-1 | https://portal.scotsman-ice.com/ResourceCenter/Files/GetFile/9840AA38-DAAE-4EB6-86E1-2074DB5C80F9 | https://portal.scotsman-ice.com/ResourceCenter/Files/GetImage/9B6DB87E-F8DE-4F15-9FD4-BAC42F6B69F3/jpg | https://www.scotsman-ice.com/products/Nuggets/Undercounter/UN1215
UN1520AX-1 | Undercounter Nugget | UN1520 | Undercounter Units | 00840315405189 | 840315405189 | Scotsman UN1520AX-1 Undercounter 20" Width, Air Cooled, Nugget Ice Machine - Up to 167 lb. Production, 57 lb. Storage | Scotsman UN1520AX-1 Undercounter 20" Width, Air Cooled, Nugget Ice Machine - Up to 167 lb. Production, 57 lb. Storage (115v/60hz/1ph) | Undercounter Ice Maker with Bin, nugget style, air-cooled, 20 width, self-contained condenser, production capacity up to 167 lb/24 hours at 70°/50° (125 lb AHRI certified at 90°/70°), 57 lb bin storage capacity, Original Chewable Ice®, sealed maintenance-free bearings, stainless steel evaporator & auger, ADA compliant with floor mount kit, unit specific QR code, ice scoop included, 6" adjustable legs, R290 refrigerant, 115v/60/1-ph, includes power cord with NEMA 5-15P plug, NSF, cULus, ENERGY STAR®, engineered and assembled in USA | 125 | 167 | Nugget | The Original Chewable Ice®! Soft ice ideal for fountain beverages and blended fruit drinks. | 57 | N/A | 20" x 24" x 38" | 20 | 24 | 38 | Air | 5.23 | No | 12 | N/A | 115/60/1 | 15 | 2 | Cord | R290 | 4100 | 3 | 22" x 27" x 38" | 22 | 27 | 38 | 129 | 3 years parts and labor on all components | UN1520A-1 | https://portal.scotsman-ice.com/ResourceCenter/Files/GetFile/689CFA7D-DA9A-460E-9914-33DE8DB7DED5 | https://portal.scotsman-ice.com/ResourceCenter/Files/GetImage/671D78A8-A3C6-4CC4-AFDD-54B7B29859A2/jpg | https://www.scotsman-ice.com/products/Nuggets/Undercounter/UN1520
UN324AX-1 | Undercounter Nugget | UN324 | Undercounter Units | 00840315405998 | 840315405998 | Scotsman UN324AX-1 Undercounter 24" Width, Air Cooled, Nugget Ice Machine - Up to 340 lb. Production, 80 lb. Storage | Scotsman UN324AX-1 Undercounter 24" Width, Air Cooled, Nugget Ice Machine - Up to 340 lb. Production, 80 lb. Storage (115v/60hz/1ph) | Undercounter Ice Maker with Bin, nugget style, air cooled, 24" width, self contained condenser, production capacity up to 340 lb production/24 hours at 70°/50° (266 lb AHRI certified at 90°/70°), 80 lb bin storage capacity, H2 Nugget Ice, sealed maintenance-free bearings, stainless steel auger & evaporator, front facing removable air filter, recessed utility chase, unit specific QR code, ice scoop, includes 6" adjustable legs, 115v/60/1-ph, includes 5.5' power cord with NEMA 5-15P plug, NSF, R290 refrigerant, engineered and assembled in USA | 266 | 340 | Nugget | H2 Nugget Ice: Chewable, slow-meting ice. | 80 | N/A | 24" x 29" x 39" | 24 | 29 | 39 | Air | 4.92 | Yes | 12 | N/A | 115/60/1 | 15 | 2 | Cord | R290 | 3000 | 5.25 | 29" x 39" x 39" | 29 | 39 | 39 | 210 | 3 years parts and labor on all components; 5 years parts on the compressor | UN324A-1 | https://portal.scotsman-ice.com/ResourceCenter/Files/GetFile/EA82B0B2-CD25-4441-92D4-4DDD218ACF38 | https://portal.scotsman-ice.com/ResourceCenter/Files/GetImage/F85ECF92-79F2-4E8D-89BE-9208C111C777/jpg | https://www.scotsman-ice.com/products/Nuggets/Undercounter/UN324
UN324WX-1 | Undercounter Nugget | UN324 | Undercounter Units | 00840315406001 | 840315406001 | Scotsman UN324WX-1 Undercounter 24" Width, Water Cooled, Nugget Ice Machine - Up to 340 lb. Production, 80 lb. Storage | Scotsman UN324WX-1 Undercounter 24" Width, Water Cooled, Nugget Ice Machine - Up to 340 lb. Production, 80 lb. Storage (115v/60hz/1ph) | Undercounter Ice Maker with Bin, nugget style, water cooled, 24" width, self contained condenser, production capacity up to 281 lb production/24 hours at 70°/50° (281 lb AHRI certified at 90°/70°), 80 lb bin storage capacity, H2 Nugget Ice, sealed maintenance-free bearings, stainless steel auger & evaporator, recessed utility chase, unit specific QR code, ice scoop, includes 6" adjustable legs, 115v/60/1-ph, includes 5.5' power cord with NEMA 5-15P plug, NSF, R290 refrigerant, engineered and assembled in USA | 281 | 340 | Nugget | H2 Nugget Ice: Chewable, slow-meting ice. | 80 | N/A | 24" x 29" x 39" | 24 | 29 | 39 | Water | 4.1 | No | 12 | 95 | 115/60/1 | 15 | 2 | Cord | R290 | 3000 | 4.5 | 29" x 39" x 39" | 29 | 39 | 39 | 210 | 3 years parts and labor on all components; 5 years parts on the compressor | UN324W-1 | https://portal.scotsman-ice.com/ResourceCenter/Files/GetFile/EA82B0B2-CD25-4441-92D4-4DDD218ACF38 | https://portal.scotsman-ice.com/ResourceCenter/Files/GetImage/F85ECF92-79F2-4E8D-89BE-9208C111C777/jpg | https://www.scotsman-ice.com/products/Nuggets/Undercounter/UN324

## Equipment_OldPP (hidden)
Model | Category | Product Family | Series Name (If Applicable) | GTIN | UPC | Product Title/Name (140 Character Max) | Product Title/Name - Includes Electrical Configuration (155 Character Max) | Written Spec | 90°/70° Production (lb) | 70°/50° Production (lb) | Ice Form | Bin Storage Cap. (lb) | Unit Size (W" x D" x H") | Unit Size (Width: Inches) | Unit Size (Depth: Inches) | Unit Size (Height: Inches) | Condenser Type | Energy Usage (kWh/100 lb.) | Energy Star Certified? | Potable Water (gal/100 lb) | Condenser Water (gal/100 lb) | Volts/Hz/Phase | Max. Fuse Size | Circuit Wires | Min. Circuit Ampacity | Refrigerant | BTUs Per Hour | Shipping Dimensions (W" x D" x H") | Shipping Dimensions (Width: Inches) | Shipping Dimensions (Depth: Inches) | Shipping Dimensions (Height: Inches) | Shipping Weight (lb) | Warranty | Replaces Model | Specification Sheet | Primary Product Image URL | Product Page URL
B322S | Storage Bin | Standard Modular Bin |  | 00840315400016 | 840315400016 | Scotsman B322S Ice Storage Bin, 22" Width, Metallic Exterior - 370 lb. Storage | Scotsman B322S Ice Storage Bin, 22" Width, Metallic Exterior - 370 lb. Storage | Ice Bin, top-hinged front-opening door, 370 lb application capacity, for top-mounted ice maker, 22" width, metallic finish exterior, toolless removable baffle, polyurethane insulation, polyethylene liner, includes 6" legs, NSF, engineered and assembled in USA | N/A | N/A | N/A | 370 | 22" x 34" x 50" | 22 | 34 | 50 | N/A | N/A | No | N/A | N/A | N/A | N/A | N/A | N/A | N/A | N/A | 26" x 36" x 49" | 26 | 36 | 49 | 140 | 3 years parts and labor on all components | BH360, BH375, SLB375 | https://portal.scotsman-ice.com/ResourceCenter/Files/GetFile/6FA152C4-D9D7-42FD-99C2-CECD1581C8D4 | https://portal.scotsman-ice.com/ResourceCenter/Files/GetImage/EAD3EAC6-08EA-42D9-ADBE-556F69CD7EDE/jpg | https://www.scotsman-ice.com/products/Bin-Storage/Modular/B322S
B330P | Storage Bin | Standard Modular Bin |  | 00840315400023 | 840315400023 | Scotsman B330P Ice Storage Bin, 30" Width, Rotocast Plastic Exterior - 344 lb. Storage | Scotsman B330P Ice Storage Bin, 30" Width, Rotocast Plastic Exterior - 344 lb. Storage | Ice Bin, top-hinged front-opening door, 344 lb application capacity, for top-mounted ice maker, 30" width, rotocast plastic construction, toolless removable baffle, polyurethane insulation, polyethylene liner, includes 6" legs, NSF, engineered and assembled in USA | N/A | N/A | N/A | 344 | 30" x 34" x 37" | 30 | 34 | 37 | N/A | N/A | No | N/A | N/A | N/A | N/A | N/A | N/A | N/A | N/A | 33" x 36" x 35" | 33 | 36 | 35 | 90 | 3 years parts and labor on all components | HTB350, BH450 | https://portal.scotsman-ice.com/ResourceCenter/Files/GetFile/6FA152C4-D9D7-42FD-99C2-CECD1581C8D4 | https://portal.scotsman-ice.com/ResourceCenter/Files/GetImage/F57C6194-DED6-4F25-999C-436C063A4DBF/jpg | https://www.scotsman-ice.com/products/Bin-Storage/Modular/B330P-B530P-B530S
B530P | Storage Bin | Standard Modular Bin |  | 00840315400030 | 840315400030 | Scotsman B530P Ice Storage Bin, 30" Width, Rotocast Plastic Exterior - 536 lb. Storage | Scotsman B530P Ice Storage Bin, 30" Width, Rotocast Plastic Exterior - 536 lb. Storage | Ice Bin, top-hinged front-opening door, 536 lb application capacity, for top-mounted ice maker, 30" width, rotocast plastic construction, toolless removable baffle, polyurethane insulation, polyethylene liner, includes 6" legs, NSF, engineered and assembled in USA | N/A | N/A | N/A | 536 | 30" x 34" x 50" | 30 | 34 | 50 | N/A | N/A | No | N/A | N/A | N/A | N/A | N/A | N/A | N/A | N/A | 33" x 37" x 49" | 33 | 37 | 49 | 110 | 3 years parts and labor on all components | HTB555, HTB500 | https://portal.scotsman-ice.com/ResourceCenter/Files/GetFile/6FA152C4-D9D7-42FD-99C2-CECD1581C8D4 | https://portal.scotsman-ice.com/ResourceCenter/Files/GetImage/29A2D8BC-ACCF-4655-9223-E6756D39A188/jpg | https://www.scotsman-ice.com/products/Bin-Storage/Modular/B330P-B530P-B530S
B530S | Storage Bin | Standard Modular Bin |  | 00840315400047 | 840315400047 | Scotsman B530S Ice Storage Bin, 30" Width, Metallic Exterior - 536 lb. Storage | Scotsman B530S Ice Storage Bin, 30" Width, Metallic Exterior - 536 lb. Storage | Ice Bin, top-hinged front-opening door, 536 lb application capacity, for top-mounted ice maker, 30" width, metallic finish exterior, toolless removable baffle, polyurethane insulation, polyethylene liner, includes 6" legs, NSF, engineered and assembled in USA | N/A | N/A | N/A | 536 | 30" x 34" x 50" | 30 | 34 | 50 | N/A | N/A | No | N/A | N/A | N/A | N/A | N/A | N/A | N/A | N/A | 33" x 37" x 49" | 33 | 37 | 49 | 150 | 3 years parts and labor on all components | BH550, BH500 | https://portal.scotsman-ice.com/ResourceCenter/Files/GetFile/6FA152C4-D9D7-42FD-99C2-CECD1581C8D4 | https://portal.scotsman-ice.com/ResourceCenter/Files/GetImage/04345111-EBA8-4575-A6CD-0AEF39D50583/jpg | https://www.scotsman-ice.com/products/Bin-Storage/Modular/B330P-B530P-B530S
B842S | Storage Bin | Standard Modular Bin |  | 00840315400054 | 840315400054 | Scotsman B842S Ice Storage Bin, 42" Width, Metallic Exterior - 778 lb. Storage | Scotsman B842S Ice Storage Bin, 42" Width, Metallic Exterior - 778 lb. Storage | Ice Bin, top-hinged front-opening door, 778 lb application capacity, for top-mounted ice maker, 42" width, metallic finish exterior, toolless removable baffle, polyurethane insulation, polyethylene liner, includes 6" legs, NSF, engineered and assembled in USA | N/A | N/A | N/A | 778 | 42" x 34" x 50" | 42 | 34 | 50 | N/A | N/A | No | N/A | N/A | N/A | N/A | N/A | N/A | N/A | N/A | 45" x 36" x 49" | 45 | 36 | 49 | 190 | 3 years parts and labor on all components | BH801, BH800, B60 | https://portal.scotsman-ice.com/ResourceCenter/Files/GetFile/6FA152C4-D9D7-42FD-99C2-CECD1581C8D4 | https://portal.scotsman-ice.com/ResourceCenter/Files/GetImage/D79F207E-5D81-4F08-9C41-84F01C93DB22/jpg | https://www.scotsman-ice.com/products/Bin-Storage/Modular/B842S
B948S | Storage Bin | Standard Modular Bin |  | 00840315400061 | 840315400061 | Scotsman B948S Ice Storage Bin, 48" Width, Metallic Exterior - 893 lb. Storage | Scotsman B948S Ice Storage Bin, 48" Width, Metallic Exterior - 893 lb. Storage | Ice Bin, top-hinged front-opening door, 893 lb application capacity, for top-mounted ice maker, 48" width, metallic finish exterior, toolless removable baffle, polyurethane insulation, polyethylene liner, includes 6" legs, NSF, engineered and assembled in USA | N/A | N/A | N/A | 893 | 48" x 34" x 50" | 48 | 34 | 50 | N/A | N/A | No | N/A | N/A | N/A | N/A | N/A | N/A | N/A | N/A | 51" x 36" x 49" | 51 | 36 | 49 | 209 | 3 years parts and labor on all components | BH900, BH1000 | https://portal.scotsman-ice.com/ResourceCenter/Files/GetFile/6FA152C4-D9D7-42FD-99C2-CECD1581C8D4 | https://portal.scotsman-ice.com/ResourceCenter/Files/GetImage/EB835DA7-C6C3-433E-AB5D-87B270DF1D06/jpg | https://www.scotsman-ice.com/products/Bin-Storage/Modular/B948S
BL1048S | Storage Bin | BL Bin |  | 00840315400078 | 840315400078 | Scotsman BL1048S Ice Storage Bin, 48" Width, Stainless Steel Exterior - 1000 lb. Storage | Scotsman BL1048S Ice Storage Bin, 48" Width, Stainless Steel Exterior - 1000 lb. Storage | Upright Ice Storage Bin, with top-hinged spring loaded front opening door, 1000 lb application capacity, for top mounted ice makers, 48" width, stainless steel exterior, polyurethane insulation, corrosion resistant bin liner, first ice in first ice out design, 6" adjustable legs, includes 82 oz. plastic ice scoop, includes stainless steel universal adapter plate for most ice maker configurations, NSF, engineered and assembled in USA (Special bintop required for side-by-side configurations) (Contact your Scotsman rep. to order the correct bin top for these configurations) | N/A | N/A | N/A | 1000 | 48" x 31" x 54.4" | 48 | 31 | 54.4 | N/A | N/A | No | N/A | N/A | N/A | N/A | N/A | N/A | N/A | N/A | 53" x 44" x 56" | 53 | 44 | 56 | 268 | 5 years parts and labor on all components | BH1100BB-A, BH1100SS-A | https://portal.scotsman-ice.com/ResourceCenter/Files/GetFile/EE701DC1-93C5-47E4-9868-8BE651F7E50B | https://portal.scotsman-ice.com/ResourceCenter/Files/GetImage/C30329FC-9C20-47ED-8E36-DAAEBB7A9989/jpg | https://www.scotsman-ice.com/products/Bin-Storage/Modular/BL1048S-BL1360S-BL1660S
BL1360S | Storage Bin | BL Bin |  | 00840315400085 | 840315400085 | Scotsman BL1360S Ice Storage Bin, 60" Width, Stainless Steel Exterior - 1320 lb. Storage | Scotsman BL1360 Ice Storage Bin, 60" Width, Stainless Steel Exterior - 1320 lb. Storage | Upright Ice Storage Bin, with top-hinged spring loaded front opening door, 1320 lb application capacity, for top mounted ice makers, 60" width, stainless steel exterior, polyurethane insulation, corrosion resistant bin liner, first ice in first ice out design, 6" adjustable legs, includes 82 oz. plastic ice scoop, includes stainless steel universal adapter plate for most ice maker configurations, NSF, engineered and assembled in USA (Special bintop required for side-by-side configurations) (Contact your Scotsman rep. to order the correct bin top for these configurations) | N/A | N/A | N/A | 1320 | 60" x 31" x 54.4" | 60 | 31 | 54.4 | N/A | N/A | No | N/A | N/A | N/A | N/A | N/A | N/A | N/A | N/A | 65" x 43" x 54" | 65 | 43 | 54 | 322 | 5 years parts and labor on all components | BH1300BB-A, BH1300SS-A | https://portal.scotsman-ice.com/ResourceCenter/Files/GetFile/EE701DC1-93C5-47E4-9868-8BE651F7E50B | https://portal.scotsman-ice.com/ResourceCenter/Files/GetImage/7840B889-FDC8-48D6-AB6B-850CD1D5CB7C/jpg | https://www.scotsman-ice.com/products/Bin-Storage/Modular/BL1048S-BL1360S-BL1660S
BL1660S | Storage Bin | BL Bin |  | 00840315400092 | 840315400092 | Scotsman BL1660S Ice Storage Bin, 60" Width, Stainless Steel Exterior - 1660 lb. Storage | Scotsman BL1660S Ice Storage Bin, 60" Width, Stainless Steel Exterior - 1660 lb. Storage | Upright Ice Storage Bin, with top-hinged spring loaded front opening door, 1660 lb application capacity, for top mounted ice makers, 60" width, stainless steel exterior, polyurethane insulation, corrosion resistant bin liner, first ice in first ice out design, 6" adjustable legs, includes 82 oz. plastic ice scoop, includes stainless steel universal adapter plate for most ice maker configurations, NSF, engineered and assembled in USA (Special bintop required for side-by-side configurations) (Contact your Scotsman rep. to order the correct bin top for these configurations) | N/A | N/A | N/A | 1660 | 60" x 31" x 63.4" | 60 | 31 | 63.4 | N/A | N/A | No | N/A | N/A | N/A | N/A | N/A | N/A | N/A | N/A | 65" x 43" x 67" | 65 | 43 | 67 | 340 | 5 years parts and labor on all components | BH1600BB-A, BH1600SS-A | https://portal.scotsman-ice.com/ResourceCenter/Files/GetFile/EE701DC1-93C5-47E4-9868-8BE651F7E50B | https://portal.scotsman-ice.com/ResourceCenter/Files/GetImage/AEFA42D0-7DCB-47F5-B231-DA68783C2C5A/jpg | https://www.scotsman-ice.com/products/Bin-Storage/Modular/BL1048S-BL1360S-BL1660S
C0322MA-1 | Modular Cube | C0322 | Prodigy Plus® | 00840315400108 | 840315400108 | Scotsman C0322MA-1 Prodigy Plus® 22" Width, Air Cooled, Medium Cube Ice Machine - Up to 356 lb. | Scotsman C0322MA-1 Prodigy Plus® 22" Width, Air Cooled, Medium Cube Ice Machine - Up to 356 lb. (115v/60hz/1ph) | Prodigy Plus® Ice Maker, cube style, air-cooled, self-contained condenser, production capacity up to 356 lb/24 hours at 70°/50° (232 lb AHRI certified at 90°/70°), medium cube size, AutoAlert™ indicating lights, WaterSense adjustable purge control, one-touch cleaning, harvest assist, front facing removable air filter, unit specific QR code, stainless steel finish, AgION™ antimicrobial protection, 115v/60/1-ph, 12.7 amps, cULus, NSF, CE, engineered and assembled in USA | 232 | 356 | Medium Cube | N/A | 22" x 24" x 23" | 22 | 24 | 23 | Air | 6.95 | No | 18 | N/A | 115/60/1 | 15 | 2 | 12.7 | R-404A | 5200 | 23" x 28" x 28" | 23 | 28 | 28 | 155 | 3 years parts and labor on all components; 5 years parts and labor on the evaporator; 5 years parts on the compressor and condenser | CME306, SLE300, SLC300 | https://portal.scotsman-ice.com/ResourceCenter/Files/GetFile/BE5B3104-907C-454F-B423-EAA67874F633 | https://portal.scotsman-ice.com/ResourceCenter/Files/GetImage/5E20443A-D934-476B-B9CC-FE89B094B7D9/jpg | https://www.scotsman-ice.com/products/Cubers/Modular/C0322-Prodigy-Plus
C0322MA-32 | Modular Cube | C0322 | Prodigy Plus® | 00840315400115 | 840315400115 | Scotsman C0322MA-32 Prodigy Plus® 22" Width, Air Cooled, Medium Cube Ice Machine - Up to 356 lb. | Scotsman C0322MA-32 Prodigy Plus® 22" Width, Air Cooled, Medium Cube Ice Machine - Up to 356 lb. (208-230v/60hz/1ph) | Prodigy Plus® Ice Maker, cube style, air-cooled, self-contained condenser, production capacity up to 356 lb/24 hours at 70°/50° (232 lb AHRI certified at 90°/70°), medium cube size, AutoAlert™ indicating lights, WaterSense adjustable purge control, one-touch cleaning, harvest assist, front facing removable air filter, unit specific QR code, stainless steel finish, AgION™ antimicrobial protection, 208-230v/60/1-ph, 6.1 amps, cULus, NSF, CE, engineered and assembled in USA | 232 | 356 | Medium Cube | N/A | 22" x 24" x 23" | 22 | 24 | 23 | Air | 6.95 | No | 18 | N/A | 208-230/60/1 | 15 | 2 | 6.1 | R-404A | 5200 | 23" x 28" x 28" | 23 | 28 | 28 | 155 | 3 years parts and labor on all components; 5 years parts and labor on the evaporator; 5 years parts on the compressor and condenser | CME306, SLE300, SLC300 | https://portal.scotsman-ice.com/ResourceCenter/Files/GetFile/BE5B3104-907C-454F-B423-EAA67874F633 | https://portal.scotsman-ice.com/ResourceCenter/Files/GetImage/5E20443A-D934-476B-B9CC-FE89B094B7D9/jpg | https://www.scotsman-ice.com/products/Cubers/Modular/C0322-Prodigy-Plus
C0322MW-1 | Modular Cube | C0322 | Prodigy Plus® | 00840315400122 | 840315400122 | Scotsman C0322MW-1 Prodigy Plus® 22" Width, Water Cooled, Medium Cube Ice Machine - Up to 366 lb. | Scotsman C0322MW-1 Prodigy Plus® 22" Width, Water Cooled, Medium Cube Ice Machine - Up to 366 lb. (115v/60hz/1ph) | Prodigy Plus® Ice Maker, cube style, water-cooled, self-contained condenser, production capacity up to 366 lb/24 hours at 70°/50° (292 lb AHRI certified at 90°/70°), medium cube size, AutoAlert™ indicating lights, WaterSense adjustable purge control, one-touch cleaning, harvest assist, unit specific QR code, stainless steel finish, AgION™ antimicrobial protection, 115v/60/1-ph, 11.9 amps, CE, cULus, NSF, engineered and assembled in USA | 292 | 366 | Medium Cube | N/A | 22" x 24" x 23" | 22 | 24 | 23 | Water | 5.23 | No | 18.3 | 144 | 115/60/1 | 15 | 2 | 11.9 | R-404A | 5200 | 23" x 28" x 28" | 23 | 28 | 28 | 155 | 3 years parts and labor on all components; 5 years parts and labor on the evaporator; 5 years parts on the compressor and condenser | CME306, SLE300, SLC300 | https://portal.scotsman-ice.com/ResourceCenter/Files/GetFile/BE5B3104-907C-454F-B423-EAA67874F633 | https://portal.scotsman-ice.com/ResourceCenter/Files/GetImage/DC566552-F851-4039-AE1D-E0FB025D105C/jpg | https://www.scotsman-ice.com/products/Cubers/Modular/C0322-Prodigy-Plus
C0322SA-1 | Modular Cube | C0322 | Prodigy Plus® | 00840315400139 | 840315400139 | Scotsman C0322SA-1 Prodigy Plus® 22" Width, Air Cooled, Small Cube Ice Machine - Up to 356 lb. | Scotsman C0322SA-1 Prodigy Plus® 22" Width, Air Cooled, Small Cube Ice Machine - Up to 356 lb. (115v/60hz/1ph) | Prodigy Plus® Ice Maker, cube style, air-cooled, self-contained condenser, production capacity up to 356 lb/24 hours at 70°/50° (232 lb AHRI certified at 90°/70°), small cube size, AutoAlert™ indicating lights, WaterSense adjustable purge control, one-touch cleaning, harvest assist, front facing removable air filter, unit specific QR code, stainless steel finish, AgION™ antimicrobial protection, 115v/60/1-ph, 12.7 amps, cULus, NSF, CE, engineered and assembled in USA | 232 | 356 | Small Cube | N/A | 22" x 24" x 23" | 22 | 24 | 23 | Air | 6.95 | No | 18 | N/A | 115/60/1 | 15 | 2 | 12.7 | R-404A | 5200 | 23" x 28" x 28" | 23 | 28 | 28 | 155 | 3 years parts and labor on all components; 5 years parts and labor on the evaporator; 5 years parts on the compressor and condenser | CME306, SLE300, SLC300 | https://portal.scotsman-ice.com/ResourceCenter/Files/GetFile/BE5B3104-907C-454F-B423-EAA67874F633 | https://portal.scotsman-ice.com/ResourceCenter/Files/GetImage/5E20443A-D934-476B-B9CC-FE89B094B7D9/jpg | https://www.scotsman-ice.com/products/Cubers/Modular/C0322-Prodigy-Plus
C0322SW-1 | Modular Cube | C0322 | Prodigy Plus® | 00840315400146 | 840315400146 | Scotsman C0322SW-1 Prodigy Plus® 22" Width, Water Cooled, Small Cube Ice Machine - Up to 366 lb. | Scotsman C0322SW-1 Prodigy Plus® 22" Width, Water Cooled, Small Cube Ice Machine - Up to 366 lb. (115v/60hz/1ph) | Prodigy Plus® Ice Maker, cube style, water-cooled, self-contained condenser, production capacity up to 366 lb/24 hours at 70°/50° (292 lb AHRI certified at 90°/70°), small cube size, AutoAlert™ indicating lights, WaterSense adjustable purge control, one-touch cleaning, harvest assist, unit specific QR code, stainless steel finish, AgION™ antimicrobial protection, 115v/60/1-ph, 11.9 amps, cULus, NSF, CE, engineered and assembled in USA | 292 | 366 | Small Cube | N/A | 22" x 24" x 23" | 22 | 24 | 23 | Water | 5.23 | No | 18.3 | 144 | 115/60/1 | 15 | 2 | 11.9 | R-404A | 5200 | 23" x 28" x 28" | 23 | 28 | 28 | 155 | 3 years parts and labor on all components; 5 years parts and labor on the evaporator; 5 years parts on the compressor and condenser | CME306, SLE300, SLC300 | https://portal.scotsman-ice.com/ResourceCenter/Files/GetFile/BE5B3104-907C-454F-B423-EAA67874F633 | https://portal.scotsman-ice.com/ResourceCenter/Files/GetImage/DC566552-F851-4039-AE1D-E0FB025D105C/jpg | https://www.scotsman-ice.com/products/Cubers/Modular/C0322-Prodigy-Plus
C0322SW-32 | Modular Cube | C0322 | Prodigy Plus® | 00840315400153 | 840315400153 | Scotsman C0322SW-32 Prodigy Plus® 22" Width, Water Cooled, Small Cube Ice Machine - Up to 366 lb. | Scotsman C0322SW-32 Prodigy Plus® 22" Width, Water Cooled, Small Cube Ice Machine - Up to 366 lb. (208-230v/60hz/1ph) | Prodigy Plus® Ice Maker, cube style, water-cooled, self-contained condenser, production capacity up to 366 lb/24 hours at 70°/50° (292 lb AHRI certified at 90°/70°), small cube size, AutoAlert™ indicating lights, WaterSense adjustable purge control, one-touch cleaning, harvest assist, unit specific QR code, stainless steel finish, AgION™ antimicrobial protection, 208-230v/60/1-ph, cULus, NSF, CE, engineered and assembled in USA | 292 | 366 | Small Cube | N/A | 22" x 24" x 23" | 22 | 24 | 23 | Water | 5.23 | No | 18.3 | 144 | 208-230/60/1 | 15 | 2 | 5.6 | R-404A | 5200 | 23" x 28" x 28" | 23 | 28 | 28 | 155 | 3 years parts and labor on all components; 5 years parts and labor on the evaporator; 5 years parts on the compressor and condenser | CME306, SLE300, SLC300 | https://portal.scotsman-ice.com/ResourceCenter/Files/GetFile/BE5B3104-907C-454F-B423-EAA67874F633 | https://portal.scotsman-ice.com/ResourceCenter/Files/GetImage/DC566552-F851-4039-AE1D-E0FB025D105C/jpg | https://www.scotsman-ice.com/products/Cubers/Modular/C0322-Prodigy-Plus
C0330MA-1 | Modular Cube | C0330 | Prodigy Plus® | 00840315400160 | 840315400160 | Scotsman C0330MA-1 Prodigy Plus® 30" Width, Air Cooled, Medium Cube Ice Machine - Up to 400 lb. | Scotsman C0330MA-1 Prodigy Plus® 30" Width, Air Cooled, Medium Cube Ice Machine - Up to 400 lb. (115v/60hz/1ph) | Prodigy Plus® Ice Maker, cube style, air-cooled, self-contained condenser, production capacity up to 400 lb/24 hours at 70°/50° (288 lb AHRI certified at 90°/70°), medium cube size, AutoAlert™ indicating lights, WaterSense adjustable purge control, one-touch cleaning, harvest assist, front facing removable air filter, unit specific QR code, stainless steel finish, AgION™ antimicrobial protection, 115v/60/1-ph, 14.3 amps, cULus, NSF, CE, engineered and assembled in USA | 288 | 400 | Medium Cube | N/A | 30" x 24" x 23" | 30 | 24 | 23 | Air | 6.23 | No | 18 | N/A | 115/60/1 | 15 | 2 | 14.3 | R-404A | 5200 | 34" x 28" x 28" | 34 | 28 | 28 | 155 | 3 years parts and labor on all components; 5 years parts and labor on the evaporator; 5 years parts on the compressor and condenser | CME256, CME250, CM250, MC25, HC400, MC30 | https://portal.scotsman-ice.com/ResourceCenter/Files/GetFile/176AE101-7662-4E85-A85A-BFE5A769FFD0 | https://portal.scotsman-ice.com/ResourceCenter/Files/GetImage/138D0A74-3F36-4418-9D92-8BAC347E765B/jpg | https://www.scotsman-ice.com/products/Cubers/Modular/C0330-Prodigy-Plus
C0330MA-32 | Modular Cube | C0330 | Prodigy Plus® | 00840315400177 | 840315400177 | Scotsman C0330MA-32 Prodigy Plus® 30" Width, Air Cooled, Medium Cube Ice Machine - Up to 400 lb. | Scotsman C0330MA-32 Prodigy Plus® 30" Width, Air Cooled, Medium Cube Ice Machine - Up to 400 lb. (208-230v/60hz/1ph) | Prodigy Plus® Ice Maker, cube style, air-cooled, self-contained condenser, production capacity up to 400 lb/24 hours at 70°/50° (288 lb AHRI certified at 90°/70°), medium cube size, AutoAlert™ indicating lights, WaterSense adjustable purge control, one-touch cleaning, harvest assist, front facing removable air filter, unit specific QR code, stainless steel finish, AgION™ antimicrobial protection, 208-230v/60/1-ph, 7.1 amps, cULus, NSF, CE, engineered and assembled in USA | 288 | 400 | Medium Cube | N/A | 30" x 24" x 23" | 30 | 24 | 23 | Air | 6.23 | No | 18 | N/A | 208-230/60/1 | 15 | 2 | 7.1 | R-404A | 5200 | 34" x 28" x 28" | 34 | 28 | 28 | 155 | 3 years parts and labor on all components; 5 years parts and labor on the evaporator; 5 years parts on the compressor and condenser | CME256, CME250, CM250, MC25, HC400, MC30 | https://portal.scotsman-ice.com/ResourceCenter/Files/GetFile/176AE101-7662-4E85-A85A-BFE5A769FFD0 | https://portal.scotsman-ice.com/ResourceCenter/Files/GetImage/138D0A74-3F36-4418-9D92-8BAC347E765B/jpg | https://www.scotsman-ice.com/products/Cubers/Modular/C0330-Prodigy-Plus
C0330MW-1 | Modular Cube | C0330 | Prodigy Plus® | 00840315400184 | 840315400184 | Scotsman C0330MW-1 Prodigy Plus® 30" Width, Water Cooled, Medium Cube Ice Machine - Up to 420 lb. | Scotsman C0330MW-1 Prodigy Plus® 30" Width, Water Cooled, Medium Cube Ice Machine - Up to 420 lb. (115v/60hz/1ph) | Prodigy Plus® Ice Maker, cube style, water-cooled, self-contained condenser, production capacity up to 420 lb/24 hours at 70°/50° (326 lb AHRI certified at 90°/70°), medium cube size, AutoAlert™ indicating lights, WaterSense adjustable purge control, one-touch cleaning, harvest assist, unit specific QR code, stainless steel finish, AgION™ antimicrobial protection, 115v/60/1-ph, 13.5 amps, cULus, NSF, CE, engineered and assembled in USA | 326 | 420 | Medium Cube | N/A | 30" x 24" x 23" | 30 | 24 | 23 | Water | 4.97 | No | 18 | 139 | 115/60/1 | 15 | 2 | 13.5 | R-404A | 5200 | 34" x 28" x 28" | 34 | 28 | 28 | 155 | 3 years parts and labor on all components; 5 years parts and labor on the evaporator; 5 years parts on the compressor and condenser | CME256, CME250, CM250, MC25, HC400, MC30 | https://portal.scotsman-ice.com/ResourceCenter/Files/GetFile/176AE101-7662-4E85-A85A-BFE5A769FFD0 | https://portal.scotsman-ice.com/ResourceCenter/Files/GetImage/8C222A3B-0BE1-468D-82C4-058165E97B4E/jpg | https://www.scotsman-ice.com/products/Cubers/Modular/C0330-Prodigy-Plus
C0330SA-1 | Modular Cube | C0330 | Prodigy Plus® | 00840315400191 | 840315400191 | Scotsman C0330SA-1 Prodigy Plus® 30" Width, Air Cooled, Small Cube Ice Machine - Up to 400 lb. | Scotsman C0330SA-1 Prodigy Plus® 30" Width, Air Cooled, Small Cube Ice Machine - Up to 400 lb. (115v/60hz/1ph) | Prodigy Plus® Ice Maker, cube style, air-cooled, self-contained condenser, production capacity up to 400 lb/24 hours at 70°/50° (288 lb AHRI certified at 90°70°), small cube size, AutoAlert™ indicating lights, WaterSense adjustable purge control, one-touch cleaning, harvest assist, front facing removable air filter, unit specific QR code, stainless steel finish, AgION™ antimicrobial protection, 115v/60/1-ph, 14.3 amps, cULus, NSF, CE, engineered and assembled in USA | 288 | 400 | Small Cube | N/A | 30" x 24" x 23" | 30 | 24 | 23 | Air | 6.23 | No | 18 | N/A | 115/60/1 | 15 | 2 | 14.3 | R-404A | 5200 | 34" x 28" x 28" | 34 | 28 | 28 | 155 | 3 years parts and labor on all components; 5 years parts and labor on the evaporator; 5 years parts on the compressor and condenser | CME256, CME250, CM250, MC25, HC400, MC30 | https://portal.scotsman-ice.com/ResourceCenter/Files/GetFile/176AE101-7662-4E85-A85A-BFE5A769FFD0 | https://portal.scotsman-ice.com/ResourceCenter/Files/GetImage/138D0A74-3F36-4418-9D92-8BAC347E765B/jpg | https://www.scotsman-ice.com/products/Cubers/Modular/C0330-Prodigy-Plus
C0330SW-1 | Modular Cube | C0330 | Prodigy Plus® | 00840315400207 | 840315400207 | Scotsman C0330SW-1 Prodigy Plus® 30" Width, Water Cooled, Small Cube Ice Machine - Up to 420 lb. | Scotsman C0330SW-1 Prodigy Plus® 30" Width, Water Cooled, Small Cube Ice Machine - Up to 420 lb. (115v/60hz/1ph) | Prodigy Plus® Ice Maker, cube style, water-cooled, self-contained condenser, production capacity up to 420 lb/24 hours at 70°/50° (326 lb AHRI certified at 90°/70°), small cube size, AutoAlert™ indicating lights, WaterSense adjustable purge control, one-touch cleaning, harvest assist, unit specific QR code, stainless steel finish, AgION™ antimicrobial protection, 115v/60/1-ph, 13.5 amps, cULus, NSF, CE, engineered and assembled in USA | 326 | 420 | Small Cube | N/A | 30" x 24" x 23" | 30 | 24 | 23 | Water | 4.97 | No | 18 | 139 | 115/60/1 | 15 | 2 | 13.5 | R-404A | 5200 | 34" x 28" x 28" | 34 | 28 | 28 | 155 | 3 years parts and labor on all components; 5 years parts and labor on the evaporator; 5 years parts on the compressor and condenser | CME256, CME250, CM250, MC25, HC400, MC30 | https://portal.scotsman-ice.com/ResourceCenter/Files/GetFile/176AE101-7662-4E85-A85A-BFE5A769FFD0 | https://portal.scotsman-ice.com/ResourceCenter/Files/GetImage/8C222A3B-0BE1-468D-82C4-058165E97B4E/jpg | https://www.scotsman-ice.com/products/Cubers/Modular/C0330-Prodigy-Plus
C0522MA-1 | Modular Cube | C0522 | Prodigy Plus® | 00840315400214 | 840315400214 | Scotsman C0522MA-1 Prodigy Plus® 22" Width, Air Cooled, Medium Cube Ice Machine - Up to 475 lb. | Scotsman C0522MA-1 Prodigy Plus® 22" Width, Air Cooled, Medium Cube Ice Machine - Up to 475 lb. (115v/60hz/1ph) | Prodigy Plus® Ice Maker, cube style, air-cooled, self-contained condenser, production capacity up to 475 lb/24 hours at 70°/50° (340 lb AHRI certified at 90°/70°), medium cube size, AutoAlert™ indicating lights, WaterSense adjustable purge control, one-touch cleaning, harvest assist, front facing removable air filter, unit specific QR code, stainless steel finish, AgION™ antimicrobial protection, 115v/60/1-ph, 13.5 amps, cULus, NSF, CE, engineered and assembled in USA | 340 | 475 | Medium Cube | N/A | 22" x 24" x 23" | 22 | 24 | 23 | Air | 5.94 | No | 18 | N/A | 115/60/1 | 15 | 2 | 13.5 | R-404A | 7900 | 26" x 28" x 29" | 26 | 28 | 29 | 160 | 3 years parts and labor on all components; 5 years parts and labor on the evaporator; 5 years parts on the compressor and condenser | CME456, SLE400, SLC400 | https://portal.scotsman-ice.com/ResourceCenter/Files/GetFile/69ED5638-FEED-4044-8AEC-73288241BA5B | https://portal.scotsman-ice.com/ResourceCenter/Files/GetImage/DADE806C-CC30-445C-8AB2-203F48E52DCF/jpg | https://www.scotsman-ice.com/products/Cubers/Modular/C0522-Prodigy-Plus
C0522MA-32 | Modular Cube | C0522 | Prodigy Plus® | 00840315400221 | 840315400221 | Scotsman C0522MA-32 Prodigy Plus® 22" Width, Air Cooled, Medium Cube Ice Machine - Up to 475 lb. | Scotsman C0522MA-32 Prodigy Plus® 22" Width, Air Cooled, Medium Cube Ice Machine - Up to 475 lb. (208-230v/60hz/1ph) | Prodigy Plus® Ice Maker, cube style, air-cooled, self-contained condenser, production capacity up to 475 lb/24 hours at 70°/50° (340 lb AHRI certified at 90°/70°), medium cube size, AutoAlert™ indicating lights, WaterSense adjustable purge control, one-touch cleaning, harvest assist, front facing removable air filter, unit specific QR code, stainless steel finish, AgION™ antimicrobial protection, 208-230v/60/1-ph, 6.5 amps, cULus, NSF, CE, engineered and assembled in USA | 340 | 475 | Medium Cube | N/A | 22" x 24" x 23" | 22 | 24 | 23 | Air | 5.94 | No | 18 | N/A | 208-230/60/1 | 15 | 2 | 6.5 | R-404A | 7900 | 26" x 28" x 29" | 26 | 28 | 29 | 160 | 3 years parts and labor on all components; 5 years parts and labor on the evaporator; 5 years parts on the compressor and condenser | CME456, SLE400, SLC400 | https://portal.scotsman-ice.com/ResourceCenter/Files/GetFile/69ED5638-FEED-4044-8AEC-73288241BA5B | https://portal.scotsman-ice.com/ResourceCenter/Files/GetImage/DADE806C-CC30-445C-8AB2-203F48E52DCF/jpg | https://www.scotsman-ice.com/products/Cubers/Modular/C0522-Prodigy-Plus
C0522MW-1 | Modular Cube | C0522 | Prodigy Plus® | 00840315400238 | 840315400238 | Scotsman C0522MW-1 Prodigy Plus® 22" Width, Water Cooled, Medium Cube Ice Machine - Up to 480 lb. | Scotsman C0522MW-1 Prodigy Plus® 22" Width, Water Cooled, Medium Cube Ice Machine - Up to 480 lb. (115v/60hz/1ph) | Prodigy Plus® Ice Maker, cube style, water-cooled, self-contained condenser, production capacity up to 480 lb/24 hours at 70°/50° (409 lb AHRI certified at 90°/70°), medium cube size, AutoAlert™ indicating lights, WaterSense adjustable purge control, one-touch cleaning, harvest assist, unit specific QR code, stainless steel finish, AgION™ antimicrobial protection, 115v/60/1-ph, 11.9 amps, cULus, NSF, CE, engineered and assembled in USA | 409 | 480 | Medium Cube | N/A | 22" x 24" x 23" | 22 | 24 | 23 | Water | 4.48 | No | 21 | 152 | 115/60/1 | 15 | 2 | 11.9 | R-404A | 7900 | 26" x 28" x 29" | 26 | 28 | 29 | 160 | 3 years parts and labor on all components; 5 years parts and labor on the evaporator; 5 years parts on the compressor and condenser | CME456, SLE400, SLC400 | https://portal.scotsman-ice.com/ResourceCenter/Files/GetFile/69ED5638-FEED-4044-8AEC-73288241BA5B | https://portal.scotsman-ice.com/ResourceCenter/Files/GetImage/2D0B8E7B-6469-41B6-B20B-0FF1E282A541/jpg | https://www.scotsman-ice.com/products/Cubers/Modular/C0522-Prodigy-Plus
C0522SA-1 | Modular Cube | C0522 | Prodigy Plus® | 00840315400245 | 840315400245 | Scotsman C0522SA-1 Prodigy Plus® 22" Width, Air Cooled, Small Cube Ice Machine - Up to 475 lb. | Scotsman C0522SA-1 Prodigy Plus® 22" Width, Air Cooled, Small Cube Ice Machine - Up to 475 lb. (115v/60hz/1ph) | Prodigy Plus® Ice Maker, cube style, air-cooled, self-contained condenser, production capacity up to 475 lb/24 hours at 70°/50° (340 lb AHRI certified at 90°/70°), small cube size, AutoAlert™ indicating lights, WaterSense adjustable purge control, one-touch cleaning, harvest assist, front facing removable air filter, unit specific QR code, stainless steel finish, AgION™ antimicrobial protection, 115v/60/1-ph, 13.5 amps, cULus, NSF, CE, engineered and assembled in USA | 340 | 475 | Small Cube | N/A | 22" x 24" x 23" | 22 | 24 | 23 | Air | 5.94 | No | 18 | N/A | 115/60/1 | 15 | 2 | 13.5 | R-404A | 7900 | 26" x 28" x 29" | 26 | 28 | 29 | 160 | 3 years parts and labor on all components; 5 years parts and labor on the evaporator; 5 years parts on the compressor and condenser | CME456, SLE400, SLC400 | https://portal.scotsman-ice.com/ResourceCenter/Files/GetFile/69ED5638-FEED-4044-8AEC-73288241BA5B | https://portal.scotsman-ice.com/ResourceCenter/Files/GetImage/DADE806C-CC30-445C-8AB2-203F48E52DCF/jpg | https://www.scotsman-ice.com/products/Cubers/Modular/C0522-Prodigy-Plus
C0522SA-32 | Modular Cube | C0522 | Prodigy Plus® | 00840315400252 | 840315400252 | Scotsman C0522SA-32 Prodigy Plus® 22" Width, Air Cooled, Small Cube Ice Machine - Up to 475 lb. | Scotsman C0522SA-32 Prodigy Plus® 22" Width, Air Cooled, Small Cube Ice Machine - Up to 475 lb. (208-230v/60hz/1ph) | Prodigy Plus® Ice Maker, cube style, air-cooled, self-contained condenser, production capacity up to 475 lb/24 hours at 70°/50° (340 lb AHRI certified at 90°/70°), small cube size, AutoAlert™ indicating lights, WaterSense adjustable purge control, one-touch cleaning, harvest assist, front facing removable air filter, unit specific QR code, stainless steel finish, AgION™ antimicrobial protection, 208-230v/60/1-ph, 6.5 amps, cULus, NSF, CE, engineered and assembled in USA | 340 | 475 | Small Cube | N/A | 22" x 24" x 23" | 22 | 24 | 23 | Air | 5.94 | No | 18 | N/A | 208-230/60/1 | 15 | 2 | 6.5 | R-404A | 7900 | 26" x 28" x 29" | 26 | 28 | 29 | 160 | 3 years parts and labor on all components; 5 years parts and labor on the evaporator; 5 years parts on the compressor and condenser | CME456, SLE400, SLC400 | https://portal.scotsman-ice.com/ResourceCenter/Files/GetFile/69ED5638-FEED-4044-8AEC-73288241BA5B | https://portal.scotsman-ice.com/ResourceCenter/Files/GetImage/DADE806C-CC30-445C-8AB2-203F48E52DCF/jpg | https://www.scotsman-ice.com/products/Cubers/Modular/C0522-Prodigy-Plus
C0522SW-1 | Modular Cube | C0522 | Prodigy Plus® | 00840315400269 | 840315400269 | Scotsman C0522SW-1 Prodigy Plus® 22" Width, Water Cooled, Small Cube Ice Machine - Up to 480 lb. | Scotsman C0522SW-1 Prodigy Plus® 22" Width, Water Cooled, Small Cube Ice Machine - Up to 480 lb. (115v/60hz/1ph) | Prodigy Plus® Ice Maker, cube style, water-cooled, self-contained condenser, production capacity up to 480 lb/24 hours at 70°/50° (409 lb AHRI certified at 90°/70°), small cube size, AutoAlert™ indicating lights, WaterSense adjustable purge control, one-touch cleaning, harvest assist, unit specific QR code, stainless steel finish, AgION™ antimicrobial protection, 115v/60/1-ph, 11.9 amps, cULus, NSF, CE, engineered and assembled in USA | 409 | 480 | Small Cube | N/A | 22" x 24" x 23" | 22 | 24 | 23 | Water | 4.48 | No | 21 | 152 | 115/60/1 | 15 | 2 | 11.9 | R-404A | 7900 | 26" x 28" x 29" | 26 | 28 | 29 | 160 | 3 years parts and labor on all components; 5 years parts and labor on the evaporator; 5 years parts on the compressor and condenser | CME456, SLE400, SLC400 | https://portal.scotsman-ice.com/ResourceCenter/Files/GetFile/69ED5638-FEED-4044-8AEC-73288241BA5B | https://portal.scotsman-ice.com/ResourceCenter/Files/GetImage/2D0B8E7B-6469-41B6-B20B-0FF1E282A541/jpg | https://www.scotsman-ice.com/products/Cubers/Modular/C0522-Prodigy-Plus
C0522SW-32 | Modular Cube | C0522 | Prodigy Plus® | 00840315400276 | 840315400276 | Scotsman C0522SW-32 Prodigy Plus® 22" Width, Water Cooled, Small Cube Ice Machine - Up to 480 lb. | Scotsman C0522SW-32 Prodigy Plus® 22" Width, Water Cooled, Small Cube Ice Machine - Up to 480 lb. (208-230v/60hz/1ph) | Prodigy Plus® Ice Maker, cube style, water-cooled, self-contained condenser, production capacity up to 480 lb/24 hours at 70°/50° (409 lb AHRI certified at 90°/70°), small cube size, AutoAlert™ indicating lights, WaterSense adjustable purge control, one-touch cleaning, harvest assist, unit specific QR code, stainless steel finish, AgION™ antimicrobial protection, 208-230v/60/1-ph, 5.6 amps, NSF, cULus, engineered and assembled in USA | 409 | 480 | Small Cube | N/A | 22" x 24" x 23" | 22 | 24 | 23 | Water | 4.48 | No | 21 | 152 | 208-230/60/1 | 15 | 2 | 5.6 | R-404A | 7900 | 26" x 28" x 29" | 26 | 28 | 29 | 160 | 3 years parts and labor on all components; 5 years parts and labor on the evaporator; 5 years parts on the compressor and condenser | CME456, SLE400, SLC400 | https://portal.scotsman-ice.com/ResourceCenter/Files/GetFile/69ED5638-FEED-4044-8AEC-73288241BA5B | https://portal.scotsman-ice.com/ResourceCenter/Files/GetImage/2D0B8E7B-6469-41B6-B20B-0FF1E282A541/jpg | https://www.scotsman-ice.com/products/Cubers/Modular/C0522-Prodigy-Plus
C0530MA-1 | Modular Cube | C0530 | Prodigy Plus® | 00840315400283 | 840315400283 | Scotsman C0530MA-1 Prodigy Plus® 30" Width, Air Cooled, Medium Cube Ice Machine - Up to 525 lb. | Scotsman C0530MA-1 Prodigy Plus® 30" Width, Air Cooled, Medium Cube Ice Machine - Up to 525 lb. (115v/60hz/1ph) | Prodigy Plus® Ice Maker, cube style, air-cooled, self-contained condenser, production capacity up to 525 lb/24 hours at 70°/50° (380 lb AHRI certified at 90°/70°), medium cube size, AutoAlert™ indicating lights, WaterSense adjustable purge control, one-touch cleaning, harvest assist, front facing removable air filter, unit specific QR code, stainless steel finish, AgION™ antimicrobial protection, 115v/60/1-ph, 15.2 amps, cULus, NSF, CE, engineered and assembled in USA | 380 | 525 | Medium Cube | N/A | 30" x 24" x 23" | 30 | 24 | 23 | Air | 5.68 | No | 18 | N/A | 115/60/1 | 20 | 2 | 15.2 | R-404A | 7900 | 34" x 28" x 28" | 34 | 28 | 28 | 175 | 3 years parts and labor on all components; 5 years parts and labor on the evaporator; 5 years parts on the compressor and condenser | CME506, CME500, CM500, CM550, CM450, MC35 | https://portal.scotsman-ice.com/ResourceCenter/Files/GetFile/D78A17D1-7B97-461D-9646-24E121EFF098 | https://portal.scotsman-ice.com/ResourceCenter/Files/GetImage/04EA1DC7-EA33-4342-884D-71FD2B6527B6/jpg | https://www.scotsman-ice.com/products/Cubers/Modular/C0530-Prodigy-Plus
C0530MA-32 | Modular Cube | C0530 | Prodigy Plus® | 00840315400290 | 840315400290 | Scotsman C0530MA-32 Prodigy Plus® 30" Width, Air Cooled, Medium Cube Ice Machine - Up to 525 lb. | Scotsman C0530MA-32 Prodigy Plus® 30" Width, Air Cooled, Medium Cube Ice Machine - Up to 525 lb. (208-230v/60hz/1ph) | Prodigy Plus® Ice Maker, cube style, air-cooled, self-contained condenser, production capacity up to 525 lb/24 hours at 70°/50° (380 lb AHRI certified at 90°/70°), medium cube size, AutoAlert™ indicating lights, WaterSense adjustable purge control, one-touch cleaning, harvest assist, front facing removable air filter, unit specific QR code, stainless steel finish, AgION™ antimicrobial protection, 208-230v/60/1-ph, 7.8 amps, cULus, NSF, CE, engineered and assembled in USA | 380 | 525 | Medium Cube | N/A | 30" x 24" x 23" | 30 | 24 | 23 | Air | 5.68 | No | 18 | N/A | 208-230/60/1 | 15 | 2 | 7.8 | R-404A | 7900 | 34" x 28" x 28" | 34 | 28 | 28 | 175 | 3 years parts and labor on all components; 5 years parts and labor on the evaporator; 5 years parts on the compressor and condenser | CME506, CME500, CM500, CM550, CM450, MC35 | https://portal.scotsman-ice.com/ResourceCenter/Files/GetFile/D78A17D1-7B97-461D-9646-24E121EFF098 | https://portal.scotsman-ice.com/ResourceCenter/Files/GetImage/04EA1DC7-EA33-4342-884D-71FD2B6527B6/jpg | https://www.scotsman-ice.com/products/Cubers/Modular/C0530-Prodigy-Plus
C0530MR-1 | Modular Cube | C0530 | Prodigy Plus® | 00840315400306 | 840315400306 | Scotsman C0530MR-1 Prodigy Plus® 30" Width, Remote Cooled, Medium Cube Ice Machine - Up to 500 lb. | Scotsman C0530MR-1 Prodigy Plus® 30" Width, Remote Cooled, Medium Cube Ice Machine - Up to 500 lb. (115v/60hz/1ph) | Prodigy Plus® Ice Maker, cube style, air-cooled, no condenser (remote), production capacity up to 500 lb/24 hours at 70°/50° (400 lb AHRI certified at 90°/70°), medium cube size, AutoAlert™ indicating lights, WaterSense adjustable purge control, one-touch cleaning, harvest assist, unit specific QR code, stainless steel finish, AgION™ antimicrobial protection, 115v/60/1-ph, 16.2 amps, cULus, NSF, CE, engineered and assembled in USA | 400 | 500 | Medium Cube | N/A | 30" x 24" x 23" | 30 | 24 | 23 | Remote | 6.5 | No | 18 | N/A | 115/60/1 | 20 | 2 | 16.2 | R-404A | 7900 | 34" x 28" x 28" | 34 | 28 | 28 | 175 | 3 years parts and labor on all components; 5 years parts and labor on the evaporator; 5 years parts on the compressor and condenser | CME506R, CME500R, CM500R | https://portal.scotsman-ice.com/ResourceCenter/Files/GetFile/D78A17D1-7B97-461D-9646-24E121EFF098 | https://portal.scotsman-ice.com/ResourceCenter/Files/GetImage/78C7A6C8-C402-46D5-A238-5776CEEA2037/jpg | https://www.scotsman-ice.com/products/Cubers/Modular/C0530-Prodigy-Plus
C0530MW-1 | Modular Cube | C0530 | Prodigy Plus® | 00840315400313 | 840315400313 | Scotsman C0530MW-1 Prodigy Plus® 30" Width, Water Cooled, Medium Cube Ice Machine - Up to 500 lb. | Scotsman C0530MW-1 Prodigy Plus® 30" Width, Water Cooled, Medium Cube Ice Machine - Up to 500 lb. (115v/60hz/1ph) | Prodigy Plus® Ice Maker, cube style, water-cooled, self-contained condenser, production capacity up to 500 lb/24 hours at 70°/50° (410 lb AHRI certified at 90°/70°), medium cube size, AutoAlert™ indicating lights, WaterSense adjustable purge control, one-touch cleaning, harvest assist, unit specific QR code, stainless steel finish, AgION™ antimicrobial protection, 115v/60/1-ph, 13.5 amps, cULus, NSF, CE, engineered and assembled in USA | 410 | 500 | Medium Cube | N/A | 30" x 24" x 23" | 30 | 24 | 23 | Water | 5.04 | No | 18 | 118 | 115/60/1 | 15 | 2 | 13.5 | R-404A | 7900 | 34" x 28" x 28" | 34 | 28 | 28 | 175 | 3 years parts and labor on all components; 5 years parts and labor on the evaporator; 5 years parts on the compressor and condenser | CME506, CME500, CM500, CM550, CM450, MC35 | https://portal.scotsman-ice.com/ResourceCenter/Files/GetFile/D78A17D1-7B97-461D-9646-24E121EFF098 | https://portal.scotsman-ice.com/ResourceCenter/Files/GetImage/78C7A6C8-C402-46D5-A238-5776CEEA2037/jpg | https://www.scotsman-ice.com/products/Cubers/Modular/C0530-Prodigy-Plus
C0530SA-1 | Modular Cube | C0530 | Prodigy Plus® | 00840315400320 | 840315400320 | Scotsman C0530SA-1 Prodigy Plus® 30" Width, Air Cooled, Small Cube Ice Machine - Up to 525 lb. | Scotsman C0530SA-1 Prodigy Plus® 30" Width, Air Cooled, Small Cube Ice Machine - Up to 525 lb. (115v/60hz/1ph) | Prodigy Plus® Ice Maker, cube style, air-cooled, self-contained condenser, production capacity up to 525 lb/24 hours at 70°/50° (380 lb AHRI certified at 90°/70°), small cube size, AutoAlert™ indicating lights, WaterSense adjustable purge control, one-touch cleaning, harvest assist, front facing removable air filter, unit specific QR code, stainless steel finish, AgION™ antimicrobial protection, 115v/60/1-ph, 15.2 amps, cULus, NSF, CE, engineered and assembled in USA | 380 | 525 | Small Cube | N/A | 30" x 24" x 23" | 30 | 24 | 23 | Air | 5.68 | No | 18 | N/A | 115/60/1 | 20 | 2 | 15.2 | R-404A | 7900 | 34" x 28" x 28" | 34 | 28 | 28 | 175 | 3 years parts and labor on all components; 5 years parts and labor on the evaporator; 5 years parts on the compressor and condenser | CME506, CME500, CM500, CM550, CM450, MC35 | https://portal.scotsman-ice.com/ResourceCenter/Files/GetFile/D78A17D1-7B97-461D-9646-24E121EFF098 | https://portal.scotsman-ice.com/ResourceCenter/Files/GetImage/04EA1DC7-EA33-4342-884D-71FD2B6527B6/jpg | https://www.scotsman-ice.com/products/Cubers/Modular/C0530-Prodigy-Plus
C0530SA-32 | Modular Cube | C0530 | Prodigy Plus® | 00840315400337 | 840315400337 | Scotsman C0530SA-32 Prodigy Plus® 30" Width, Air Cooled, Small Cube Ice Machine - Up to 525 lb. | Scotsman C0530SA-32 Prodigy Plus® 30" Width, Air Cooled, Small Cube Ice Machine - Up to 525 lb. (208-230v/60hz/1ph) | Prodigy Plus® Ice Maker, cube style, air-cooled, self-contained condenser, production capacity up to 525 lb/24 hours at 70°/50° (380 lb AHRI certified at 90°/70°), small cube size, AutoAlert™ indicating lights, WaterSense adjustable purge control, one-touch cleaning, harvest assist, front facing removable air filter, unit specific QR code, stainless steel finish, AgION™ antimicrobial protection, 208-230v/60/1-ph, 7.8 amps, cULus, NSF, CE, engineered and assembled in USA | 380 | 525 | Small Cube | N/A | 30" x 24" x 23" | 30 | 24 | 23 | Air | 5.68 | No | 18 | N/A | 208-230/60/1 | 15 | 2 | 7.8 | R-404A | 7900 | 34" x 28" x 28" | 34 | 28 | 28 | 175 | 3 years parts and labor on all components; 5 years parts and labor on the evaporator; 5 years parts on the compressor and condenser | CME506, CME500, CM500, CM550, CM450, MC35 | https://portal.scotsman-ice.com/ResourceCenter/Files/GetFile/D78A17D1-7B97-461D-9646-24E121EFF098 | https://portal.scotsman-ice.com/ResourceCenter/Files/GetImage/04EA1DC7-EA33-4342-884D-71FD2B6527B6/jpg | https://www.scotsman-ice.com/products/Cubers/Modular/C0530-Prodigy-Plus
C0530SR-1 | Modular Cube | C0530 | Prodigy Plus® | 00840315400344 | 840315400344 | Scotsman C0530SR-1 Prodigy Plus® 30" Width, Remote Cooled, Small Cube Ice Machine - Up to 500 lb. | Scotsman C0530SR-1 Prodigy Plus® 30" Width, Remote Cooled, Small Cube Ice Machine - Up to 500 lb. (115v/60hz/1ph) | Prodigy Plus® Ice Maker, cube style, air-cooled, no condenser (remote), production capacity up to 500 lb/24 hours at 70°/50° (400 lb AHRI certified at 90°/70°), small cube size, AutoAlert™ indicating lights, WaterSense adjustable purge control, one-touch cleaning, harvest assist, unit specific QR code, stainless steel finish, AgION™ antimicrobial protection, 115v/60/1-ph, 16.2 amps, cULus, NSF, CE, engineered and assembled in USA | 400 | 500 | Small Cube | N/A | 30" x 24" x 23" | 30 | 24 | 23 | Remote | 6.5 | No | 18 | N/A | 115/60/1 | 20 | 2 | 16.2 | R-404A | 7900 | 34" x 28" x 28" | 34 | 28 | 28 | 175 | 3 years parts and labor on all components; 5 years parts and labor on the evaporator; 5 years parts on the compressor and condenser | CME506R, CME500R, CM500R | https://portal.scotsman-ice.com/ResourceCenter/Files/GetFile/D78A17D1-7B97-461D-9646-24E121EFF098 | https://portal.scotsman-ice.com/ResourceCenter/Files/GetImage/78C7A6C8-C402-46D5-A238-5776CEEA2037/jpg | https://www.scotsman-ice.com/products/Cubers/Modular/C0530-Prodigy-Plus
C0530SW-1 | Modular Cube | C0530 | Prodigy Plus® | 00840315400351 | 840315400351 | Scotsman C0530SW-1 Prodigy Plus® 30" Width, Water Cooled, Small Cube Ice Machine - Up to 500 lb. | Scotsman C0530SW-1 Prodigy Plus® 30" Width, Water Cooled, Small Cube Ice Machine - Up to 500 lb. (115v/60hz/1ph) | Prodigy Plus® Ice Maker, cube style, water-cooled, self-contained condenser, production capacity up to 500 lb/24 hours at 70°/50° (410 lb AHRI certified at 90°/70°), small cube size, AutoAlert™ indicating lights, WaterSense adjustable purge control, one-touch cleaning, harvest assist, unit specific QR code, stainless steel finish, AgION™ antimicrobial protection, 115v/60/1-ph, 13.5 amps, cULus, NSF, CE, engineered and assembled in USA | 410 | 500 | Small Cube | N/A | 30" x 24" x 23" | 30 | 24 | 23 | Water | 5.04 | No | 18 | 118 | 115/60/1 | 15 | 2 | 13.5 | R-404A | 7900 | 34" x 28" x 28" | 34 | 28 | 28 | 175 | 3 years parts and labor on all components; 5 years parts and labor on the evaporator; 5 years parts on the compressor and condenser | CME506, CME500, CM500, CM550, CM450, MC35 | https://portal.scotsman-ice.com/ResourceCenter/Files/GetFile/D78A17D1-7B97-461D-9646-24E121EFF098 | https://portal.scotsman-ice.com/ResourceCenter/Files/GetImage/78C7A6C8-C402-46D5-A238-5776CEEA2037/jpg | https://www.scotsman-ice.com/products/Cubers/Modular/C0530-Prodigy-Plus
C0630MA-32 | Modular Cube | C0630 | Prodigy Plus® | 00840315400368 | 840315400368 | Scotsman C0630MA-32 Prodigy Plus® 30" Width, Air Cooled, Medium Cube Ice Machine - Up to 640 lb. | Scotsman C0630MA-32 Prodigy Plus® 30" Width, Air Cooled, Medium Cube Ice Machine - Up to 640 lb. (208-230v/60hz/1ph) | Prodigy Plus® Ice Maker, cube style, air-cooled, self-contained condenser, production capacity up to 640 lb/24 hours at 70°/50° (474 lb AHRI certified at 90°/70°), medium cube size, AutoAlert™ indicating lights, WaterSense adjustable purge control, one-touch cleaning, harvest assist, front facing removable air filter, unit specific QR code, stainless steel finish, AgION™ antimicrobial protection, 208-230v/60/1-ph, 11.0 amps, cULus, NSF, CE, engineered and assembled in USA | 474 | 640 | Medium Cube | N/A | 30" x 24" x 23" | 30 | 24 | 23 | Air | 5.63 | No | 18 | N/A | 208-230/60/1 | 15 | 2 | 11 | R-404A | 12700 | 34" x 28" x 28" | 34 | 28 | 28 | 190 | 3 years parts and labor on all components; 5 years parts and labor on the evaporator; 5 years parts on the compressor and condenser | CME656, CME650, CM650, CM850, HC700, MC40 | https://portal.scotsman-ice.com/ResourceCenter/Files/GetFile/1F7DD6DD-ED8A-4894-B795-F926653B0165 | https://portal.scotsman-ice.com/ResourceCenter/Files/GetImage/8CEB2A61-EA89-41A5-AD56-6A8C462C4120/jpg | https://www.scotsman-ice.com/products/Cubers/Modular/C0630-Prodigy-Plus
C0630MR-32 | Modular Cube | C0630 | Prodigy Plus® | 00840315400375 | 840315400375 | Scotsman C0630MR-32 Prodigy Plus® 30" Width, Remote Cooled, Medium Cube Ice Machine - Up to 614 lb. | Scotsman C0630MR-32 Prodigy Plus® 30" Width, Remote Cooled, Medium Cube Ice Machine - Up to 614 lb. (208-230v/60hz/1ph) | Prodigy Plus® Ice Maker, cube style, air-cooled, no condenser (remote), production capacity up to 614 lb/24 hours at 70°/50° (540 lb AHRI certified at 90°/70°), medium cube size, AutoAlert™ indicating lights, WaterSense adjustable purge control, one-touch cleaning, harvest assist, unit specific QR code, stainless steel finish, AgION™ antimicrobial protection, 208-230v/60/1-ph, 10.8 amps, cULus, NSF, CE, ENERGY STAR®, engineered and assembled in USA | 540 | 614 | Medium Cube | N/A | 30" x 24" x 23" | 30 | 24 | 23 | Remote | 5.35 | Yes | 18 | N/A | 208-230/60/1 | 15 | 2 | 10.8 | R-404A | 12700 | 34" x 28" x 28" | 34 | 28 | 28 | 190 | 3 years parts and labor on all components; 5 years parts and labor on the evaporator; 5 years parts on the compressor and condenser | CME656R, CME650R, CM650R | https://portal.scotsman-ice.com/ResourceCenter/Files/GetFile/1F7DD6DD-ED8A-4894-B795-F926653B0165 | https://portal.scotsman-ice.com/ResourceCenter/Files/GetImage/15C9D742-F105-4D3B-9113-AA9BD57FFFAE/jpg | https://www.scotsman-ice.com/products/Cubers/Modular/C0630-Prodigy-Plus
C0630MW-32 | Modular Cube | C0630 | Prodigy Plus® | 00840315400382 | 840315400382 | Scotsman C0630MW-32 Prodigy Plus® 30" Width, Water Cooled, Medium Cube Ice Machine - Up to 633 lb. | Scotsman C0630MW-32 Prodigy Plus® 30" Width, Water Cooled, Medium Cube Ice Machine - Up to 633 lb. (208-230v/60hz/1ph) | Prodigy Plus® Ice Maker, cube style, water-cooled, self-contained condenser, production capacity up to 633 lb/24 hours at 70°/50° (573 lb AHRI certified at 90°/70°), medium cube size, AutoAlert™ indicating lights, WaterSense adjustable purge control, one-touch cleaning, harvest assist, unit specific QR code, stainless steel finish, AgION™ antimicrobial protection, 208-230v/60/1-ph, 9.8 amps, cULus, NSF, CE, engineered and assembled in USA | 573 | 633 | Medium Cube | N/A | 30" x 24" x 23" | 30 | 24 | 23 | Water | 4.1 | No | 18 | 160 | 208-230/60/1 | 15 | 2 | 9.8 | R-404A | 12700 | 34" x 28" x 28" | 34 | 28 | 28 | 190 | 3 years parts and labor on all components; 5 years parts and labor on the evaporator; 5 years parts on the compressor and condenser | CME656, CME650, CM650, CM850, HC700, MC40 | https://portal.scotsman-ice.com/ResourceCenter/Files/GetFile/1F7DD6DD-ED8A-4894-B795-F926653B0165 | https://portal.scotsman-ice.com/ResourceCenter/Files/GetImage/15C9D742-F105-4D3B-9113-AA9BD57FFFAE/jpg | https://www.scotsman-ice.com/products/Cubers/Modular/C0630-Prodigy-Plus
C0630SA-32 | Modular Cube | C0630 | Prodigy Plus® | 00840315400399 | 840315400399 | Scotsman C0630SA-32 Prodigy Plus® 30" Width, Air Cooled, Small Cube Ice Machine - Up to 640 lb. | Scotsman C0630SA-32 Prodigy Plus® 30" Width, Air Cooled, Small Cube Ice Machine - Up to 640 lb. (208-230v/60hz/1ph) | Prodigy Plus® Ice Maker, cube style, air-cooled, self-contained condenser, production capacity up to 640 lb at 70°/50° (474 lb AHRI certified at 90°/70°), small cube size, AutoAlert™ indicating lights, WaterSense adjustable purge control, one-touch cleaning, harvest assist, front facing removable air filter, unit specific QR code, stainless steel finish, AgION™ antimicrobial protection, 208-230v/60/1-ph, 11.0 amps, cULus, NSF, CE, engineered and assembled in USA | 474 | 640 | Small Cube | N/A | 30" x 24" x 23" | 30 | 24 | 23 | Air | 5.63 | No | 18 | N/A | 208-230/60/1 | 15 | 2 | 11 | R-404A | 12700 | 34" x 28" x 28" | 34 | 28 | 28 | 190 | 3 years parts and labor on all components; 5 years parts and labor on the evaporator; 5 years parts on the compressor and condenser | CME656, CME650, CM650, CM850, HC700, MC40 | https://portal.scotsman-ice.com/ResourceCenter/Files/GetFile/1F7DD6DD-ED8A-4894-B795-F926653B0165 | https://portal.scotsman-ice.com/ResourceCenter/Files/GetImage/8CEB2A61-EA89-41A5-AD56-6A8C462C4120/jpg | https://www.scotsman-ice.com/products/Cubers/Modular/C0630-Prodigy-Plus
C0630SR-32 | Modular Cube | C0630 | Prodigy Plus® | 00840315400405 | 840315400405 | Scotsman C0630SR-32 Prodigy Plus® 30" Width, Remote Cooled, Small Cube Ice Machine - Up to 614 lb. | Scotsman C0630SR-32 Prodigy Plus® 30" Width, Remote Cooled, Small Cube Ice Machine - Up to 614 lb. (208-230v/60hz/1ph) | Prodigy Plus® Ice Maker, cube style, air-cooled, no condenser (remote), production capacity up to 614 lb/24 hours at 70°/50° (540 lb AHRI certified at 90°/70°), small cube size, AutoAlert™ indicating lights, WaterSense adjustable purge control, one-touch cleaning, harvest assist, unit specific QR code, stainless steel finish, AgION™ antimicrobial protection, 208-230v/60/1-ph, 10.8 amps, cULus, NSF, CE, ENERGY STAR®, engineered and assembled in USA | 540 | 614 | Small Cube | N/A | 30" x 24" x 23" | 30 | 24 | 23 | Remote | 5.35 | Yes | 18 | N/A | 208-230/60/1 | 15 | 2 | 10.8 | R-404A | 12700 | 34" x 28" x 28" | 34 | 28 | 28 | 190 | 3 years parts and labor on all components; 5 years parts and labor on the evaporator; 5 years parts on the compressor and condenser | CME656R, CME650R, CM650R | https://portal.scotsman-ice.com/ResourceCenter/Files/GetFile/1F7DD6DD-ED8A-4894-B795-F926653B0165 | https://portal.scotsman-ice.com/ResourceCenter/Files/GetImage/15C9D742-F105-4D3B-9113-AA9BD57FFFAE/jpg | https://www.scotsman-ice.com/products/Cubers/Modular/C0630-Prodigy-Plus
C0630SW-32 | Modular Cube | C0630 | Prodigy Plus® | 00840315400412 | 840315400412 | Scotsman C0630SW-32 Prodigy Plus® 30" Width, Water Cooled, Small Cube Ice Machine - Up to 633 lb. | Scotsman C0630SW-32 Prodigy Plus® 30" Width, Water Cooled, Small Cube Ice Machine - Up to 633 lb. (208-230v/60hz/1ph) | Prodigy Plus® Ice Maker, cube style, water-cooled, self-contained condenser, production capacity up to 633 lb/24 hours at 70°/50° (573 lb AHRI certified at 90°/70°), small cube size, AutoAlert™ indicating lights, WaterSense adjustable purge control, one-touch cleaning, harvest assist, unit specific QR code, stainless steel finish, AgION™ antimicrobial protection, 208-230v/60/1-ph, 9.8 amps, cULus, NSF, CE, engineered and assembled in USA | 573 | 633 | Small Cube | N/A | 30" x 24" x 23" | 30 | 24 | 23 | Water | 4.1 | No | 18 | 160 | 208-230/60/1 | 15 | 2 | 9.8 | R-404A | 12700 | 34" x 28" x 28" | 34 | 28 | 28 | 190 | 3 years parts and labor on all components; 5 years parts and labor on the evaporator; 5 years parts on the compressor and condenser | CME656, CME650, CM650, CM850, HC700, MC40 | https://portal.scotsman-ice.com/ResourceCenter/Files/GetFile/1F7DD6DD-ED8A-4894-B795-F926653B0165 | https://portal.scotsman-ice.com/ResourceCenter/Files/GetImage/15C9D742-F105-4D3B-9113-AA9BD57FFFAE/jpg | https://www.scotsman-ice.com/products/Cubers/Modular/C0630-Prodigy-Plus
C0722MA-32 | Modular Cube | C0722 | Prodigy Plus® | 00840315400429 | 840315400429 | Scotsman C0722MA-32 Prodigy Plus® 22" Width, Air Cooled, Medium Cube Ice Machine - Up to 758 lb. | Scotsman C0722MA-32 Prodigy Plus® 22" Width, Air Cooled, Medium Cube Ice Machine - Up to 758 lb. (208-230v/60hz/1ph) | Prodigy Plus® Ice Maker, cube style, air-cooled, self-contained condenser, production capacity up to 758 lb/24 hours at 70°/50° (566 lb AHRI certified at 90°/70°), medium cube size, AutoAlert™ indicating lights, WaterSense adjustable purge control, one-touch cleaning, harvest assist, front facing removable air filter, unit specific QR code, stainless steel finish, AgION™ antimicrobial protection, 208-230v/60/1-ph, 11.0 amps, cULus, NSF, CE, engineered and assembled in USA | 566 | 758 | Medium Cube | N/A | 22" x 24" x 29" | 22 | 24 | 29 | Air | 5.26 | No | 18 | N/A | 208-230/60/1 | 15 | 2 | 11 | R-404A | 12750 | 26" x 28" x 35" | 26 | 28 | 35 | 189 | 3 years parts and labor on all components; 5 years parts and labor on the evaporator; 5 years parts on the compressor and condenser |  | https://portal.scotsman-ice.com/ResourceCenter/Files/GetFile/BF517C3C-28E9-42C5-9DB3-A5AC09A3F29A | https://portal.scotsman-ice.com/ResourceCenter/Files/GetImage/F93AA20C-0F5D-4AD3-88C7-BFE24F9FFEA1/jpg | https://www.scotsman-ice.com/products/Cubers/Modular/C0722-Prodigy-Plus
C0722SA-32 | Modular Cube | C0722 | Prodigy Plus® | 00840315400436 | 840315400436 | Scotsman C0722SA-32 Prodigy Plus® 22" Width, Air Cooled, Small Cube Ice Machine - Up to 758 lb. | Scotsman C0722SA-32 Prodigy Plus® 22" Width, Air Cooled, Small Cube Ice Machine - Up to 758 lb. (208-230v/60hz/1ph) | Prodigy Plus® Ice Maker, cube style, air-cooled, self-contained condenser, production capacity up to 758 lb/24 hours at 70°/50° (566 lb AHRI certified at 90°/70°), small cube size, AutoAlert™ indicating lights, WaterSense adjustable purge control, one-touch cleaning, harvest assist, front facing removable air filter, unit specific QR code, stainless steel finish, AgION™ antimicrobial protection, 208-230v/60/1-ph, 11.0 amps, cULus, NSF, engineered and assembled in USA | 566 | 758 | Small Cube | N/A | 22" x 24" x 29" | 22 | 24 | 29 | Air | 5.26 | No | 18 | N/A | 208-230/60/1 | 15 | 2 | 11 | R-404A | 12750 | 26" x 28" x 35" | 26 | 28 | 35 | 189 | 3 years parts and labor on all components; 5 years parts and labor on the evaporator; 5 years parts on the compressor and condenser |  | https://portal.scotsman-ice.com/ResourceCenter/Files/GetFile/BF517C3C-28E9-42C5-9DB3-A5AC09A3F29A | https://portal.scotsman-ice.com/ResourceCenter/Files/GetImage/F93AA20C-0F5D-4AD3-88C7-BFE24F9FFEA1/jpg | https://www.scotsman-ice.com/products/Cubers/Modular/C0722-Prodigy-Plus
C0830MA-3 | Modular Cube | C0830 | Prodigy Plus® | 00840315400443 | 840315400443 | Scotsman C0830MA-3 Prodigy Plus® 30" Width, Air Cooled, Medium Cube Ice Machine - Up to 905 lb. | Scotsman C0830MA-3 Prodigy Plus® 30" Width, Air Cooled, Medium Cube Ice Machine - Up to 905 lb. (208-230v/60hz/3ph) | Prodigy Plus® Ice Maker, cube style, air-cooled, self-contained condenser, production capacity up to 905 lb/24 hours at 70°/50° (718 lb AHRI certified at 90°/70°), medium cube size, AutoAlert™ indicating lights, WaterSense adjustable purge control, one-touch cleaning, harvest assist, front facing removable air filter, unit specific QR code, stainless steel finish, AgION™ antimicrobial protection, 208-230v/60/3-ph, 8.4 amps, cULus, NSF, CE, engineered and assembled in USA | 718 | 905 | Medium Cube | N/A | 30" x 24" x 29" | 30 | 24 | 29 | Air | 4.99 | No | 18 | N/A | 208-230/60/3 | 15 | 3 | 8.4 | R-404A | 13700 | 34" x 28" x 34" | 34 | 28 | 34 | 220 | 3 years parts and labor on all components; 5 years parts and labor on the evaporator; 5 years parts on the compressor and condenser | CME806, CME855, CM855, CM850, HC800 | https://portal.scotsman-ice.com/ResourceCenter/Files/GetFile/252107E0-E06A-43BC-B224-9E3C45027DE4 | https://portal.scotsman-ice.com/ResourceCenter/Files/GetImage/B357F3D6-B24C-4EB8-AF41-5A4F88057BDB/jpg | https://www.scotsman-ice.com/products/Cubers/Modular/C0830-Prodigy-Plus
C0830MA-32 | Modular Cube | C0830 | Prodigy Plus® | 00840315400450 | 840315400450 | Scotsman C0830MA-32 Prodigy Plus® 30" Width, Air Cooled, Medium Cube Ice Machine - Up to 905 lb. | Scotsman C0830MA-32 Prodigy Plus® 30" Width, Air Cooled, Medium Cube Ice Machine - Up to 905 lb. (208-230v/60hz/1ph) | Prodigy Plus® Ice Maker, cube style, air-cooled, self-contained condenser, production capacity up to 905 lb/24 hours at 70°/50° (718 lb AHRI certified at 90°/70°), medium cube size, AutoAlert™ indicating lights, WaterSense adjustable purge control, one-touch cleaning, harvest assist, front facing removable air filter, unit specific QR code, stainless steel finish, AgION™ antimicrobial protection, 208-230v/60/1-ph, 10.2 amps, cULus, NSF, CE, engineered and assembled in USA | 718 | 905 | Medium Cube | N/A | 30" x 24" x 29" | 30 | 24 | 29 | Air | 4.99 | No | 18 | N/A | 208-230/60/1 | 15 | 2 | 10.2 | R-404A | 13700 | 34" x 28" x 34" | 34 | 28 | 34 | 220 | 3 years parts and labor on all components; 5 years parts and labor on the evaporator; 5 years parts on the compressor and condenser | CME806, CME855, CM855, CM850, HC800 | https://portal.scotsman-ice.com/ResourceCenter/Files/GetFile/252107E0-E06A-43BC-B224-9E3C45027DE4 | https://portal.scotsman-ice.com/ResourceCenter/Files/GetImage/B357F3D6-B24C-4EB8-AF41-5A4F88057BDB/jpg | https://www.scotsman-ice.com/products/Cubers/Modular/C0830-Prodigy-Plus
C0830MR-32 | Modular Cube | C0830 | Prodigy Plus® | 00840315400467 | 840315400467 | Scotsman C0830MR-32 Prodigy Plus® 30" Width, Remote Cooled, Medium Cube Ice Machine - Up to 870 lb. | Scotsman C0830MR-32 Prodigy Plus® 30" Width, Remote Cooled, Medium Cube Ice Machine - Up to 870 lb. (208-230v/60hz/1ph) | Prodigy Plus® Ice Maker, cube style, air-cooled, no condenser (remote), production capacity up to 870 lb/24 hours at 70°/50° (780 lb AHRI certified at 90°/70°), medium cube size, AutoAlert™ indicating lights, WaterSense adjustable purge control, one-touch cleaning, harvest assist, unit specific QR code, stainless steel finish, AgION™ antimicrobial protection, 208-230v/60/1-ph, 10.0 amps, cULus, NSF, CE, engineered and assembled in USA | 780 | 870 | Medium Cube | N/A | 30" x 24" x 29" | 30 | 24 | 29 | Remote | 4.7 | No | 18.4 | N/A | 208-230/60/1 | 15 | 2 | 10 | R-404A | 13700 | 34" x 28" x 34" | 34 | 28 | 34 | 220 | 3 years parts and labor on all components; 5 years parts and labor on the evaporator; 5 years parts on the compressor and condenser | CME806R, CME855R, CM855R | https://portal.scotsman-ice.com/ResourceCenter/Files/GetFile/252107E0-E06A-43BC-B224-9E3C45027DE4 | https://portal.scotsman-ice.com/ResourceCenter/Files/GetImage/566E3C10-1FB5-483F-B9CF-DEF55D216C96/jpg | https://www.scotsman-ice.com/products/Cubers/Modular/C0830-Prodigy-Plus
C0830MW-32 | Modular Cube | C0830 | Prodigy Plus® | 00840315400474 | 840315400474 | Scotsman C0830MW-32 Prodigy Plus® 30" Width, Water Cooled, Medium Cube Ice Machine - Up to 924 lb. | Scotsman C0830MW-32 Prodigy Plus® 30" Width, Water Cooled, Medium Cube Ice Machine - Up to 924 lb. (208-230v/60hz/1ph) | Prodigy Plus® Ice Maker, cube style, water-cooled, self-contained condenser, production capacity up to 924 lb/24 hours at 70°/50° (832 lb AHRI certified at 90°/70°), medium cube size, AutoAlert™ indicating lights, WaterSense adjustable purge control, one-touch cleaning, harvest assist, unit specific QR code, stainless steel finish, AgION™ antimicrobial protection, 208-230v/60/1-ph, 9.0 amps, cULus, NSF, CE, engineered and assembled in USA | 832 | 924 | Medium Cube | N/A | 30" x 24" x 29" | 30 | 24 | 29 | Water | 4 | No | 18.9 | 136 | 208-230/60/1 | 15 | 2 | 9 | R-404A | 13700 | 34" x 28" x 34" | 34 | 28 | 34 | 220 | 3 years parts and labor on all components; 5 years parts and labor on the evaporator; 5 years parts on the compressor and condenser | CME806, CME855, CM855, CM850, HC800 | https://portal.scotsman-ice.com/ResourceCenter/Files/GetFile/252107E0-E06A-43BC-B224-9E3C45027DE4 | https://portal.scotsman-ice.com/ResourceCenter/Files/GetImage/566E3C10-1FB5-483F-B9CF-DEF55D216C96/jpg | https://www.scotsman-ice.com/products/Cubers/Modular/C0830-Prodigy-Plus
C0830SA-3 | Modular Cube | C0830 | Prodigy Plus® | 00840315400481 | 840315400481 | Scotsman C0830SA-3 Prodigy Plus® 30" Width, Air Cooled, Small Cube Ice Machine - Up to 905 lb. | Scotsman C0830SA-3 Prodigy Plus® 30" Width, Air Cooled, Small Cube Ice Machine - Up to 905 lb. (208-230v/60hz/3ph) | Prodigy Plus® Ice Maker, cube style, air-cooled, self-contained condenser, production capacity up to 905 lb/24 hours at 70°/50° (718 lb AHRI certified at 90°/70°), small cube size, AutoAlert™ indicating lights, WaterSense adjustable purge control, one-touch cleaning, harvest assist, front facing removable air filter, unit specific QR code, stainless steel finish, AgION™ antimicrobial protection, 208-230v/60/3-ph, 8.4 amps, cULus, NSF, CE, engineered and assembled in USA | 718 | 905 | Small Cube | N/A | 30" x 24" x 29" | 30 | 24 | 29 | Air | 4.99 | No | 18 | N/A | 208-230/60/3 | 15 | 3 | 8.4 | R-404A | 13700 | 34" x 28" x 34" | 34 | 28 | 34 | 220 | 3 years parts and labor on all components; 5 years parts and labor on the evaporator; 5 years parts on the compressor and condenser | CME806, CME855, CM855, CM850, HC800 | https://portal.scotsman-ice.com/ResourceCenter/Files/GetFile/252107E0-E06A-43BC-B224-9E3C45027DE4 | https://portal.scotsman-ice.com/ResourceCenter/Files/GetImage/B357F3D6-B24C-4EB8-AF41-5A4F88057BDB/jpg | https://www.scotsman-ice.com/products/Cubers/Modular/C0830-Prodigy-Plus
C0830SA-32 | Modular Cube | C0830 | Prodigy Plus® | 00840315400498 | 840315400498 | Scotsman C0830SA-32 Prodigy Plus® 30" Width, Air Cooled, Small Cube Ice Machine - Up to 905 lb. | Scotsman C0830SA-32 Prodigy Plus® 30" Width, Air Cooled, Small Cube Ice Machine - Up to 905 lb. (208-230v/60hz/1ph) | Prodigy Plus® Ice Maker, cube style, air-cooled, self-contained condenser, production capacity up to 905 lb/24 hours at 70°/50° (718 lb AHRI certified at 90°/70°), small cube size, AutoAlert™ indicating lights, WaterSense adjustable purge control, one-touch cleaning, harvest assist, front facing removable air filter, unit specific QR code, stainless steel finish, AgION™ antimicrobial protection, 208-230v/60/1-ph, 10.2 amps, cULus, NSF, CE, engineered and assembled in USA | 718 | 905 | Small Cube | N/A | 30" x 24" x 29" | 30 | 24 | 29 | Air | 4.99 | No | 18 | N/A | 208-230/60/1 | 15 | 2 | 10.2 | R-404A | 13700 | 34" x 28" x 34" | 34 | 28 | 34 | 220 | 3 years parts and labor on all components; 5 years parts and labor on the evaporator; 5 years parts on the compressor and condenser | CME806, CME855, CM855, CM850, HC800 | https://portal.scotsman-ice.com/ResourceCenter/Files/GetFile/252107E0-E06A-43BC-B224-9E3C45027DE4 | https://portal.scotsman-ice.com/ResourceCenter/Files/GetImage/B357F3D6-B24C-4EB8-AF41-5A4F88057BDB/jpg | https://www.scotsman-ice.com/products/Cubers/Modular/C0830-Prodigy-Plus
C0830SR-32 | Modular Cube | C0830 | Prodigy Plus® | 00840315400504 | 840315400504 | Scotsman C0830SR-32 Prodigy Plus® 30" Width, Remote Cooled, Small Cube Ice Machine - Up to 870 lb. | Scotsman C0830SR-32 Prodigy Plus® 30" Width, Remote Cooled, Small Cube Ice Machine - Up to 870 lb. (208-230v/60hz/1ph) | Prodigy Plus® Ice Maker, cube style, air-cooled, no condenser (remote), production capacity up to 870 lb/24 hours at 70°/50° (780 lb AHRI certified at 90°/70°), small cube size, AutoAlert™ indicating lights, WaterSense adjustable purge control, one-touch cleaning, harvest assist, unit specific QR code, stainless steel finish, AgION™ antimicrobial protection, 208-230v/60/1-ph, 10.0 amps, cULus, NSF, CE, engineered and assembled in USA | 780 | 870 | Small Cube | N/A | 30" x 24" x 29" | 30 | 24 | 29 | Remote | 4.7 | No | 18.4 | N/A | 208-230/60/1 | 15 | 2 | 10 | R-404A | 13700 | 34" x 28" x 34" | 34 | 28 | 34 | 220 | 3 years parts and labor on all components; 5 years parts and labor on the evaporator; 5 years parts on the compressor and condenser | CME806R, CME855R, CM855R | https://portal.scotsman-ice.com/ResourceCenter/Files/GetFile/252107E0-E06A-43BC-B224-9E3C45027DE4 | https://portal.scotsman-ice.com/ResourceCenter/Files/GetImage/566E3C10-1FB5-483F-B9CF-DEF55D216C96/jpg | https://www.scotsman-ice.com/products/Cubers/Modular/C0830-Prodigy-Plus
C0830SW-32 | Modular Cube | C0830 | Prodigy Plus® | 00840315400511 | 840315400511 | Scotsman C0830SW-32 Prodigy Plus® 30" Width, Water Cooled, Small Cube Ice Machine - Up to 924 lb. | Scotsman C0830SW-32 Prodigy Plus® 30" Width, Water Cooled, Small Cube Ice Machine - Up to 924 lb. (208-230v/60hz/1ph) | Prodigy Plus® Ice Maker, cube style, water-cooled, self-contained condenser, production capacity up to 924 lb/24 hours at 70°/50° (832 lb AHRI certified at 90°/70°), small cube size, AutoAlert™ indicating lights, WaterSense adjustable purge control, one-touch cleaning, harvest assist, unit specific QR code, stainless steel finish, AgION™ antimicrobial protection, 208-230v/60/1-ph, 9.0 amps, cULus, NSF, CE, engineered and assembled in USA | 832 | 924 | Small Cube | N/A | 30" x 24" x 29" | 30 | 24 | 29 | Water | 4 | No | 18.9 | 136 | 208-230/60/1 | 15 | 2 | 9 | R-404A | 13700 | 34" x 28" x 34" | 34 | 28 | 34 | 220 | 3 years parts and labor on all components; 5 years parts and labor on the evaporator; 5 years parts on the compressor and condenser | CME806, CME855, CM855, CM850, HC800 | https://portal.scotsman-ice.com/ResourceCenter/Files/GetFile/252107E0-E06A-43BC-B224-9E3C45027DE4 | https://portal.scotsman-ice.com/ResourceCenter/Files/GetImage/566E3C10-1FB5-483F-B9CF-DEF55D216C96/jpg | https://www.scotsman-ice.com/products/Cubers/Modular/C0830-Prodigy-Plus
C1030MA-32 | Modular Cube | C1030 | Prodigy Plus® | 00840315400528 | 840315400528 | Scotsman C1030MA-32 Prodigy Plus® 30" Width, Air Cooled, Medium Cube Ice Machine - Up to 1077 lb. | Scotsman C1030MA-32 Prodigy Plus® 30" Width, Air Cooled, Medium Cube Ice Machine - Up to 1077 lb. (208-230v/60hz/1ph) | Prodigy Plus® Ice Maker, cube style, air-cooled, self-contained condenser, production capacity up to 1077 lb/24 hours at 70°/50° (816 lb AHRI certified at 90°/70°), medium cube size, AutoAlert™ indicating lights, WaterSense adjustable purge control, one-touch cleaning, harvest assist, front facing removable air filter, unit specific QR code, stainless steel finish, AgION™ antimicrobial protection, 208-230v/60/1-ph, 16.0 amps, cULus, NSF, CE, engineered and assembled in USA | 816 | 1077 | Medium Cube | N/A | 30" x 24" x 29" | 30 | 24 | 29 | Air | 4.83 | No | 18 | N/A | 208-230/60/1 | 15 | 2 | 12.2 | R-404A | 16200 | 34" x 28" x 34" | 34 | 28 | 34 | 235 | 3 years parts and labor on all components; 5 years parts and labor on the evaporator; 5 years parts on the compressor and condenser | CME1056A, CME1000, CM1000, CM1200 | https://portal.scotsman-ice.com/ResourceCenter/Files/GetFile/EE2AF4BB-0249-4B30-916A-0E561B2114BD | https://portal.scotsman-ice.com/ResourceCenter/Files/GetImage/0C00DFAB-FAB1-49F8-AE08-7F4D558C762D/jpg | https://www.scotsman-ice.com/products/Cubers/Modular/C1030-Prodigy-Plus
C1030MR-3 | Modular Cube | C1030 | Prodigy Plus® | 00840315400535 | 840315400535 | Scotsman C1030MR-3 Prodigy Plus® 30" Width, Remote Cooled, Medium Cube Ice Machine - Up to 996 lb. | Scotsman C1030MR-3 Prodigy Plus® 30" Width, Remote Cooled, Medium Cube Ice Machine - Up to 996 lb. (208-230v/60hz/3ph) | Prodigy Plus® Ice Maker, cube style, air-cooled, no condenser (remote), production capacity up to 996 lb/24 hours at 70°/50° (869 lb AHRI certified at 90°/70°), medium cube size, AutoAlert™ indicating lights, WaterSense adjustable purge control, one-touch cleaning, harvest assist, unit specific QR code, stainless steel finish, AgION™ antimicrobial protection, 208-230v/60/3-ph, 10.8 amps, cULus, NSF, CE, engineered and assembled in USA | 869 | 996 | Medium Cube | N/A | 30" x 24" x 29" | 30 | 24 | 29 | Remote | 4.99 | No | 18 | N/A | 208-230/60/3 | 15 | 3 | 9.6 | R-404A | 16200 | 34" x 28" x 34" | 34 | 28 | 34 | 235 | 3 years parts and labor on all components; 5 years parts and labor on the evaporator; 5 years parts on the compressor and condenser | CME1056R, CME1002R, CMS1002R, CM1000R | https://portal.scotsman-ice.com/ResourceCenter/Files/GetFile/EE2AF4BB-0249-4B30-916A-0E561B2114BD | https://portal.scotsman-ice.com/ResourceCenter/Files/GetImage/143D2AE7-7E0F-4235-9541-79A184F745AC/jpg | https://www.scotsman-ice.com/products/Cubers/Modular/C1030-Prodigy-Plus
C1030MR-32 | Modular Cube | C1030 | Prodigy Plus® | 00840315400542 | 840315400542 | Scotsman C1030MR-32 Prodigy Plus® 30" Width, Remote Cooled, Medium Cube Ice Machine - Up to 996 lb. | Scotsman C1030MR-32 Prodigy Plus® 30" Width, Remote Cooled, Medium Cube Ice Machine - Up to 996 lb. (208-230v/60hz/1ph) | Prodigy Plus® Ice Maker, cube style, air-cooled, no condenser (remote), production up to 996 lb/24 hours at 70°/50° (869 lb AHRI certified at 90°70°), medium cube size, AutoAlert™ indicating lights, WaterSense adjustable purge control, one-touch cleaning, harvest assist, unit specific QR code, stainless steel finish, AgION™ antimicrobial protection, 208-230v/60/1-ph, 15.8 amps, cULus, NSF, CE, engineered and assembled in USA | 869 | 996 | Medium Cube | N/A | 30" x 24" x 29" | 30 | 24 | 29 | Remote | 4.97 | No | 18 | N/A | 208-230/60/1 | 15 | 2 | 12 | R-404A | 16200 | 34" x 28" x 34" | 34 | 28 | 34 | 235 | 3 years parts and labor on all components; 5 years parts and labor on the evaporator; 5 years parts on the compressor and condenser | CME1056R, CME1002R, CMS1002R, CM1000R | https://portal.scotsman-ice.com/ResourceCenter/Files/GetFile/EE2AF4BB-0249-4B30-916A-0E561B2114BD | https://portal.scotsman-ice.com/ResourceCenter/Files/GetImage/143D2AE7-7E0F-4235-9541-79A184F745AC/jpg | https://www.scotsman-ice.com/products/Cubers/Modular/C1030-Prodigy-Plus
C1030MW-32 | Modular Cube | C1030 | Prodigy Plus® | 00840315400559 | 840315400559 | Scotsman C1030MW-32 Prodigy Plus® 30" Width, Water Cooled, Medium Cube Ice Machine - Up to 1029 lb. | Scotsman C1030MW-32 Prodigy Plus® 30" Width, Water Cooled, Medium Cube Ice Machine - Up to 1029 lb. (208-230v/60hz/1ph) | Prodigy Plus® Ice Maker, cube style, water-cooled, self-contained condenser, production capacity up to 1029 lb/24 hours at 70°/50° (929 lb AHRI certified at 90°/70°), medium cube size, AutoAlert™ indicating lights, WaterSense adjustable purge control, one-touch cleaning, harvest assist, unit specific QR code, stainless steel finish, AgION™ antimicrobial protection, 208-230v/60/1-ph, 11.0 amps, cULus, NSF, CE, engineered and assembled in USA | 929 | 1029 | Medium Cube | N/A | 30" x 24" x 29" | 30 | 24 | 29 | Water | 3.96 | No | 18 | 134 | 208-230/60/1 | 15 | 2 | 11 | R-404A | 16200 | 34" x 28" x 34" | 34 | 28 | 34 | 235 | 3 years parts and labor on all components; 5 years parts and labor on the evaporator; 5 years parts on the compressor and condenser | CME1056W, CME1002W, CMS1002W, CM1000W | https://portal.scotsman-ice.com/ResourceCenter/Files/GetFile/EE2AF4BB-0249-4B30-916A-0E561B2114BD | https://portal.scotsman-ice.com/ResourceCenter/Files/GetImage/143D2AE7-7E0F-4235-9541-79A184F745AC/jpg | https://www.scotsman-ice.com/products/Cubers/Modular/C1030-Prodigy-Plus
C1030SA-32 | Modular Cube | C1030 | Prodigy Plus® | 00840315400566 | 840315400566 | Scotsman C1030SA-32 Prodigy Plus® 30" Width, Air Cooled, Small Cube Ice Machine - Up to 1077 lb. | Scotsman C1030SA-32 Prodigy Plus® 30" Width, Air Cooled, Small Cube Ice Machine - Up to 1077 lb. (208-230v/60hz/1ph) | Prodigy Plus® Ice Maker, cube style, air-cooled, self-contained condenser, production capacity up to 1077 lb/24 hours at 70°/50° (816 lb AHRI certified at 90°/70°), small cube size, AutoAlert™ indicating lights, WaterSense adjustable purge control, one-touch cleaning, harvest assist, front facing removable air filter, unit specific QR code, stainless steel finish, AgION™ antimicrobial protection, 208-230v/60/1-ph, 16.0 amps, cULus, NSF, CE, engineered and assembled in USA | 816 | 1077 | Small Cube | N/A | 30" x 24" x 29" | 30 | 24 | 29 | Air | 4.83 | No | 18 | N/A | 208-230/60/1 | 15 | 2 | 12.2 | R-404A | 16200 | 34" x 28" x 34" | 34 | 28 | 34 | 235 | 3 years parts and labor on all components; 5 years parts and labor on the evaporator; 5 years parts on the compressor and condenser | CME1056A, CME1000, CM1000, CM1200 | https://portal.scotsman-ice.com/ResourceCenter/Files/GetFile/EE2AF4BB-0249-4B30-916A-0E561B2114BD | https://portal.scotsman-ice.com/ResourceCenter/Files/GetImage/0C00DFAB-FAB1-49F8-AE08-7F4D558C762D/jpg | https://www.scotsman-ice.com/products/Cubers/Modular/C1030-Prodigy-Plus
C1030SR-3 | Modular Cube | C1030 | Prodigy Plus® | 00840315400573 | 840315400573 | Scotsman C1030SR-3 Prodigy Plus® 30" Width, Remote Cooled, Small Cube Ice Machine - Up to 996 lb. | Scotsman C1030SR-3 Prodigy Plus® 30" Width, Remote Cooled, Small Cube Ice Machine - Up to 996 lb. (208-230v/60hz/3ph) | Prodigy Plus® Ice Maker, cube style, air-cooled, no condenser (remote), production capacity up to 996 lb/24 hours at 70°/50° (869 lb AHRI certified at 90°/70°), small cube size, AutoAlert™ indicating lights, WaterSense adjustable purge control, one-touch cleaning, harvest assist, unit specific QR code, stainless steel finish, AgION™ antimicrobial protection, 208-230v/60/3-ph, 10.8 amps, cULus, NSF, CE, engineered and assembled in USA | 869 | 996 | Small Cube | N/A | 30" x 24" x 29" | 30 | 24 | 29 | Remote | 4.97 | No | 18 | N/A | 208-230/60/3 | 15 | 3 | 9.6 | R-404A | 16200 | 34" x 28" x 34" | 34 | 28 | 34 | 235 | 3 years parts and labor on all components; 5 years parts and labor on the evaporator; 5 years parts on the compressor and condenser | CME1056R, CME1002R, CMS1002R, CM1000R | https://portal.scotsman-ice.com/ResourceCenter/Files/GetFile/EE2AF4BB-0249-4B30-916A-0E561B2114BD | https://portal.scotsman-ice.com/ResourceCenter/Files/GetImage/143D2AE7-7E0F-4235-9541-79A184F745AC/jpg | https://www.scotsman-ice.com/products/Cubers/Modular/C1030-Prodigy-Plus
C1030SR-32 | Modular Cube | C1030 | Prodigy Plus® | 00840315400580 | 840315400580 | Scotsman C1030SR-32 Prodigy Plus® 30" Width, Remote Cooled, Small Cube Ice Machine - Up to 996 lb. | Scotsman C1030SR-32 Prodigy Plus® 30" Width, Remote Cooled, Small Cube Ice Machine - Up to 996 lb. (208-230v/60hz/1ph) | Prodigy Plus® Ice Maker, cube style, air-cooled, no condenser (remote), production capacity up to 996 lb/24 hours at 70°/50° (869 lb AHRI certified at 90°/70°), small cube size, AutoAlert™ indicating lights, WaterSense adjustable purge control, one-touch cleaning, harvest assist, unit specific QR code, stainless steel finish, AgION™ antimicrobial protection, 208-230v/60/1-ph, 15.8 amps, cULus, NSF, CE, engineered and assembled in USA | 869 | 996 | Small Cube | N/A | 30" x 24" x 29" | 30 | 24 | 29 | Remote | 4.99 | No | 18 | N/A | 208-230/60/1 | 15 | 2 | 12 | R-404A | 16200 | 34" x 28" x 34" | 34 | 28 | 34 | 235 | 3 years parts and labor on all components; 5 years parts and labor on the evaporator; 5 years parts on the compressor and condenser | CME1056R, CME1002R, CMS1002R, CM1000R | https://portal.scotsman-ice.com/ResourceCenter/Files/GetFile/EE2AF4BB-0249-4B30-916A-0E561B2114BD | https://portal.scotsman-ice.com/ResourceCenter/Files/GetImage/143D2AE7-7E0F-4235-9541-79A184F745AC/jpg | https://www.scotsman-ice.com/products/Cubers/Modular/C1030-Prodigy-Plus
C1030SW-32 | Modular Cube | C1030 | Prodigy Plus® | 00840315400597 | 840315400597 | Scotsman C1030SW-32 Prodigy Plus® 30" Width, Water Cooled, Small Cube Ice Machine - Up to 1029 lb. | Scotsman C1030SW-32 Prodigy Plus® 30" Width, Water Cooled, Small Cube Ice Machine - Up to 1029 lb. (208-230v/60hz/1ph) | Prodigy Plus® Ice Maker, cube style, water-cooled, self-contained condenser, production capacity up to 1029 lb/24 hours at 70°/50° (929 lb AHRI certified at 90°/70°), small cube size, AutoAlert™ indicating lights, WaterSense adjustable purge control, one-touch cleaning, harvest assist, unit specific QR code, stainless steel finish, AgION™ antimicrobial protection, 208-230v/60/1-ph, 11.0 amps, cULus, NSF, CE, engineered and assembled in USA | 929 | 1029 | Small Cube | N/A | 30" x 24" x 29" | 30 | 24 | 29 | Water | 3.96 | No | 18 | 134 | 208-230/60/1 | 15 | 2 | 11 | R-404A | 16200 | 34" x 28" x 34" | 34 | 28 | 34 | 235 | 3 years parts and labor on all components; 5 years parts and labor on the evaporator; 5 years parts on the compressor and condenser | CME1056W, CME1002W, CMS1002W, CM1000W | https://portal.scotsman-ice.com/ResourceCenter/Files/GetFile/EE2AF4BB-0249-4B30-916A-0E561B2114BD | https://portal.scotsman-ice.com/ResourceCenter/Files/GetImage/143D2AE7-7E0F-4235-9541-79A184F745AC/jpg | https://www.scotsman-ice.com/products/Cubers/Modular/C1030-Prodigy-Plus
C1448MA-3 | Modular Cube | C1448 | Prodigy Plus® | 00840315400603 | 840315400603 | Scotsman C1448MA-3 Prodigy Plus® 48" Width, Air Cooled, Medium Cube Ice Machine - Up to 1553 lb. | Scotsman C1448MA-3 Prodigy Plus® 48" Width, Air Cooled, Medium Cube Ice Machine - Up to 1553 lb. (208-230v/60hz/3ph) | Prodigy Plus® Ice Maker, cube style, air-cooled, self-contained condenser, production capacity up to 1553 lb/24 hours at 70°/50° (1296 lb AHRI certified at 90°/70°), medium cube size, AutoAlert™ indicating lights, WaterSense adjustable purge control, one-touch cleaning, harvest assist, external removable air filter, unit specific QR code, stainless steel finish, AgION™ antimicrobial protection, 208-230v/60/3-ph, 13.6 amps, cULus, NSF, CE, ENERGY STAR®, engineered and assembled in USA | 1296 | 1553 | Medium Cube | N/A | 48" x 24" x 29" | 48 | 24 | 29 | Air | 4.25 | Yes | 18 | N/A | 208-230/60/3 | 30 | 3 | 13.6 | R-404A | 20000 | 52" x 27" x 35" | 52 | 27 | 35 | 345 | 3 years parts and labor on all components; 5 years parts and labor on the evaporator; 5 years parts on the compressor and condenser | CME1356, CME1202, CMS1202, HC1200, SC1000, SM1005, MM1010 | https://portal.scotsman-ice.com/ResourceCenter/Files/GetFile/D37925C2-F84A-4A2B-B986-68E1AE0C689E | https://portal.scotsman-ice.com/ResourceCenter/Files/GetImage/1E9BF38E-C04D-47AC-ADE5-5B029DBAB6E1/jpg | https://www.scotsman-ice.com/products/Cubers/Modular/C1448-Prodigy-Plus
C1448MA-32 | Modular Cube | C1448 | Prodigy Plus® | 00840315400610 | 840315400610 | Scotsman C1448MA-32 Prodigy Plus® 48" Width, Air Cooled, Medium Cube Ice Machine - Up to 1553 lb. | Scotsman C1448MA-32 Prodigy Plus® 48" Width, Air Cooled, Medium Cube Ice Machine - Up to 1553 lb. (208-230v/60hz/1ph) | Prodigy Plus® Ice Maker, cube style, air-cooled, self-contained condenser, production capacity up to 1553 lb/24 hours at 70°/50° (1296 lb AHRI certified at 90°/70°), medium cube size, AutoAlert™ indicating lights, WaterSense adjustable purge control, one-touch cleaning, harvest assist, external removable air filter, unit specific QR code, stainless steel finish, AgION™ antimicrobial protection, 208-230v/60/1-ph, 17.7 amps, cULus, NSF, CE, ENERGY STAR®, engineered and assembled in USA | 1296 | 1553 | Medium Cube | N/A | 48" x 24" x 29" | 48 | 24 | 29 | Air | 4.25 | Yes | 18 | N/A | 208-230/60/1 | 30 | 2 | 17.7 | R-404A | 20000 | 52" x 27" x 35" | 52 | 27 | 35 | 345 | 3 years parts and labor on all components; 5 years parts and labor on the evaporator; 5 years parts on the compressor and condenser | CME1356, CME1202, CMS1202, HC1200, SC1000, SM1005, MM1010 | https://portal.scotsman-ice.com/ResourceCenter/Files/GetFile/D37925C2-F84A-4A2B-B986-68E1AE0C689E | https://portal.scotsman-ice.com/ResourceCenter/Files/GetImage/1E9BF38E-C04D-47AC-ADE5-5B029DBAB6E1/jpg | https://www.scotsman-ice.com/products/Cubers/Modular/C1448-Prodigy-Plus
C1448MR-3 | Modular Cube | C1448 | Prodigy Plus® | 00840315400627 | 840315400627 | Scotsman C1448MR-3 Prodigy Plus® 48" Width, Remote Cooled, Medium Cube Ice Machine - Up to 1357 lb. | Scotsman C1448MR-3 Prodigy Plus® 48" Width, Remote Cooled, Medium Cube Ice Machine - Up to 1357 lb. (208-230v/60hz/3ph) | Prodigy Plus® Ice Maker, cube style, air-cooled, no condenser (remote), production capacity up to 1357 lb/24 hours at 70°/50° (1258 lb AHRI certified at 90°/70°), medium cube size, AutoAlert™ indicating lights, WaterSense adjustable purge control, one-touch cleaning, harvest assist, unit specific QR code, stainless steel finish, AgION™ antimicrobial protection, 208-230v/60/3-ph, 12.9 amps, cULus, NSF, CE, engineered and assembled in USA | 1258 | 1357 | Medium Cube | N/A | 48" x 24" x 29" | 48 | 24 | 29 | Remote | 4.34 | No | 18 | N/A | 208-230/60/3 | 30 | 3 | 12.9 | R-404A | 20000 | 52" x 27" x 35" | 52 | 27 | 35 | 345 | 3 years parts and labor on all components; 5 years parts and labor on the evaporator; 5 years parts on the compressor and condenser | CME1356R, CME1202R, CMS1202R | https://portal.scotsman-ice.com/ResourceCenter/Files/GetFile/D37925C2-F84A-4A2B-B986-68E1AE0C689E | https://portal.scotsman-ice.com/ResourceCenter/Files/GetImage/69E90342-0063-4100-87A3-5F6CD9DDB2FE/jpg | https://www.scotsman-ice.com/products/Cubers/Modular/C1448-Prodigy-Plus
C1448MR-32 | Modular Cube | C1448 | Prodigy Plus® | 00840315400634 | 840315400634 | Scotsman C1448MR-32 Prodigy Plus® 48" Width, Remote Cooled, Medium Cube Ice Machine - Up to 1357 lb. | Scotsman C1448MR-32 Prodigy Plus® 48" Width, Remote Cooled, Medium Cube Ice Machine - Up to 1357 lb. (208-230v/60hz/1ph) | Prodigy Plus® Ice Maker, cube style, air-cooled, no condenser (remote), production capacity up to 1357 lb/24 hours at 70°/50° (1258 lb AHRI certified at 90°/70°), medium cube size, AutoAlert™ indicating lights, WaterSense adjustable purge control, one-touch cleaning, harvest assist, unit specific QR code, stainless steel finish, AgION™ antimicrobial protection, 208-230v/60/1-ph, 17.0 amps, cULus, NSF, CE, engineered and assembled in USA | 1258 | 1357 | Medium Cube | N/A | 48" x 24" x 29" | 48 | 24 | 29 | Remote | 4.34 | No | 18 | N/A | 208-230/60/1 | 30 | 2 | 17 | R-404A | 20000 | 52" x 27" x 35" | 52 | 27 | 35 | 345 | 3 years parts and labor on all components; 5 years parts and labor on the evaporator; 5 years parts on the compressor and condenser | CME1356R, CME1202R, CMS1202R | https://portal.scotsman-ice.com/ResourceCenter/Files/GetFile/D37925C2-F84A-4A2B-B986-68E1AE0C689E | https://portal.scotsman-ice.com/ResourceCenter/Files/GetImage/69E90342-0063-4100-87A3-5F6CD9DDB2FE/jpg | https://www.scotsman-ice.com/products/Cubers/Modular/C1448-Prodigy-Plus
C1448MW-3 | Modular Cube | C1448 | Prodigy Plus® | 00840315400641 | 840315400641 | Scotsman C1448MW-3 Prodigy Plus® 48" Width, Water Cooled, Medium Cube Ice Machine - Up to 1444 lb. | Scotsman C1448MW-3 Prodigy Plus® 48" Width, Water Cooled, Medium Cube Ice Machine - Up to 1444 lb. (208-230v/60hz/3ph) | Prodigy Plus® Ice Maker, cube style, water-cooled, self-contained condenser, production capacity up to 1444 lb/24 hours at 70°/50° (1340 lb AHRI certified at 90°/70°), medium cube size, AutoAlert™ indicating lights, WaterSense adjustable purge control, one-touch cleaning, harvest assist, unit specific QR code, stainless steel finish, AgION™ antimicrobial protection, 208-230v/60/3-ph, 11.9 amps, cULus, NSF, CE, engineered and assembled in USA | 1340 | 1444 | Medium Cube | N/A | 48" x 24" x 29" | 48 | 24 | 29 | Water | 3.7 | No | 18 | 100 | 208-230/60/3 | 30 | 3 | 11.9 | R-404A | 20000 | 52" x 27" x 35" | 52 | 27 | 35 | 345 | 3 years parts and labor on all components; 5 years parts and labor on the evaporator; 5 years parts on the compressor and condenser | CME1356, CME1202, CMS1202, HC1200, SC1000, SM1005, MM1010 | https://portal.scotsman-ice.com/ResourceCenter/Files/GetFile/D37925C2-F84A-4A2B-B986-68E1AE0C689E | https://portal.scotsman-ice.com/ResourceCenter/Files/GetImage/69E90342-0063-4100-87A3-5F6CD9DDB2FE/jpg | https://www.scotsman-ice.com/products/Cubers/Modular/C1448-Prodigy-Plus
C1448MW-32 | Modular Cube | C1448 | Prodigy Plus® | 00840315400658 | 840315400658 | Scotsman C1448MW-32 Prodigy Plus® 48" Width, Water Cooled, Medium Cube Ice Machine - Up to 1444 lb. | Scotsman C1448MW-32 Prodigy Plus® 48" Width, Water Cooled, Medium Cube Ice Machine - Up to 1444 lb. (208-230v/60hz/1ph) | Prodigy Plus® Ice Maker, cube style, water-cooled, self-contained condenser, production capacity up to 1444 lb/24 hours at 70°/50° (1340 lb AHRI certified at 90°/70°), medium cube size, AutoAlert™ indicating lights, WaterSense adjustable purge control, one-touch cleaning, harvest assist, unit specific QR code, stainless steel finish, AgION™ antimicrobial protection, 208-230v/60/1-ph, 16.0 amps, cULus, NSF, CE, engineered and assembled in USA | 1340 | 1444 | Medium Cube | N/A | 48" x 24" x 29" | 48 | 24 | 29 | Water | 3.7 | No | 18 | 100 | 208-230/60/1 | 30 | 2 | 16 | R-404A | 20000 | 52" x 27" x 35" | 52 | 27 | 35 | 345 | 3 years parts and labor on all components; 5 years parts and labor on the evaporator; 5 years parts on the compressor and condenser | CME1356, CME1202, CMS1202, HC1200, SC1000, SM1005, MM1010 | https://portal.scotsman-ice.com/ResourceCenter/Files/GetFile/D37925C2-F84A-4A2B-B986-68E1AE0C689E | https://portal.scotsman-ice.com/ResourceCenter/Files/GetImage/69E90342-0063-4100-87A3-5F6CD9DDB2FE/jpg | https://www.scotsman-ice.com/products/Cubers/Modular/C1448-Prodigy-Plus
C1448SA-3 | Modular Cube | C1448 | Prodigy Plus® | 00840315400665 | 840315400665 | Scotsman C1448SA-3 Prodigy Plus® 48" Width, Air Cooled, Small Cube Ice Machine - Up to 1553 lb. | Scotsman C1448SA-3 Prodigy Plus® 48" Width, Air Cooled, Small Cube Ice Machine - Up to 1553 lb. (208-230v/60hz/3ph) | Prodigy Plus® Ice Maker, cube style, air-cooled, self-contained condenser, production capacity up to 1553 lb/24 hours at 70°/50° (1296 lb AHRI certified at 90°/70°), small cube size, AutoAlert™ indicating lights, WaterSense adjustable purge control, one-touch cleaning, harvest assist, external removable air filter, unit specific QR code, stainless steel finish, AgION™ antimicrobial protection, 208-230v/60/3-ph, 13.6 amps, cULus, NSF, CE, ENERGY STAR®, engineered and assembled in USA | 1296 | 1553 | Small Cube | N/A | 48" x 24" x 29" | 48 | 24 | 29 | Air | 4.25 | Yes | 18 | N/A | 208-230/60/3 | 30 | 3 | 13.6 | R-404A | 20000 | 52" x 27" x 35" | 52 | 27 | 35 | 345 | 3 years parts and labor on all components; 5 years parts and labor on the evaporator; 5 years parts on the compressor and condenser | CME1356, CME1202, CMS1202, HC1200, SC1000, SM1005, MM1010 | https://portal.scotsman-ice.com/ResourceCenter/Files/GetFile/D37925C2-F84A-4A2B-B986-68E1AE0C689E | https://portal.scotsman-ice.com/ResourceCenter/Files/GetImage/1E9BF38E-C04D-47AC-ADE5-5B029DBAB6E1/jpg | https://www.scotsman-ice.com/products/Cubers/Modular/C1448-Prodigy-Plus
C1448SA-32 | Modular Cube | C1448 | Prodigy Plus® | 00840315400672 | 840315400672 | Scotsman C1448SA-32 Prodigy Plus® 48" Width, Air Cooled, Small Cube Ice Machine - Up to 1553 lb. | Scotsman C1448SA-32 Prodigy Plus® 48" Width, Air Cooled, Small Cube Ice Machine - Up to 1553 lb. (208-230v/60hz/1ph) | Prodigy Plus® Ice Maker, cube style, air-cooled, self-contained condenser, production capacity up to 1553 lb/24 hours at 70°/50° (1296 lb AHRI certified at 90°/70°), small cube size, AutoAlert™ indicating lights, WaterSense adjustable purge control, one-touch cleaning, harvest assist, external removable air filter, unit specific QR code, stainless steel finish, AgION™ antimicrobial protection, 208-230v/60/1-ph, 17.7 amps, cULus, NSF, CE, ENERGY STAR®, engineered and assembled in USA | 1296 | 1553 | Small Cube | N/A | 48" x 24" x 29" | 48 | 24 | 29 | Air | 4.25 | Yes | 18 | N/A | 208-230/60/1 | 30 | 2 | 17.7 | R-404A | 20000 | 52" x 27" x 35" | 52 | 27 | 35 | 345 | 3 years parts and labor on all components; 5 years parts and labor on the evaporator; 5 years parts on the compressor and condenser | CME1356, CME1202, CMS1202, HC1200, SC1000, SM1005, MM1010 | https://portal.scotsman-ice.com/ResourceCenter/Files/GetFile/D37925C2-F84A-4A2B-B986-68E1AE0C689E | https://portal.scotsman-ice.com/ResourceCenter/Files/GetImage/1E9BF38E-C04D-47AC-ADE5-5B029DBAB6E1/jpg | https://www.scotsman-ice.com/products/Cubers/Modular/C1448-Prodigy-Plus
C1448SR-3 | Modular Cube | C1448 | Prodigy Plus® | 00840315400689 | 840315400689 | Scotsman C1448SR-3 Prodigy Plus® 48" Width, Remote Cooled, Small Cube Ice Machine - Up to 1357 lb. | Scotsman C1448SR-3 Prodigy Plus® 48" Width, Remote Cooled, Small Cube Ice Machine - Up to 1357 lb. (208-230v/60hz/3ph) | Prodigy Plus® Ice Maker, cube style, air-cooled, no condenser (remote), production capacity up to 1357 lb/24 hours at 70°/50° (1258 lb AHRI certified at 90°/70°), small cube size, AutoAlert™ indicating lights, WaterSense adjustable purge control, one-touch cleaning, harvest assist, unit specific QR code, stainless steel finish, AgION™ antimicrobial protection, 208-230v/60/3-ph, 12.9 amps, cULus, NSF, CE, engineered and assembled in USA | 1258 | 1357 | Small Cube | N/A | 48" x 24" x 29" | 48 | 24 | 29 | Remote | 4.34 | No | 18 | N/A | 208-230/60/3 | 30 | 3 | 12.9 | R-404A | 20000 | 52" x 27" x 35" | 52 | 27 | 35 | 345 | 3 years parts and labor on all components; 5 years parts and labor on the evaporator; 5 years parts on the compressor and condenser | CME1356R, CME1202R, CMS1202R | https://portal.scotsman-ice.com/ResourceCenter/Files/GetFile/D37925C2-F84A-4A2B-B986-68E1AE0C689E | https://portal.scotsman-ice.com/ResourceCenter/Files/GetImage/69E90342-0063-4100-87A3-5F6CD9DDB2FE/jpg | https://www.scotsman-ice.com/products/Cubers/Modular/C1448-Prodigy-Plus
C1448SR-32 | Modular Cube | C1448 | Prodigy Plus® | 00840315400696 | 840315400696 | Scotsman C1448SR-32 Prodigy Plus® 48" Width, Remote Cooled, Small Cube Ice Machine - Up to 1357 lb. | Scotsman C1448SR-32 Prodigy Plus® 48" Width, Remote Cooled, Small Cube Ice Machine - Up to 1357 lb. (208-230v/60hz/1ph) | Prodigy Plus® Ice Maker, cube style, air-cooled, no condenser (remote), production capacity up to 1357 lb/24 hours at 70°/50° (1258 lb AHRI certified at 90°/70°), small cube size, AutoAlert™ indicating lights, WaterSense adjustable purge control, one-touch cleaning, harvest assist, unit specific QR code, stainless steel finish, AgION™ antimicrobial protection, 208-230v/60/1-ph, 17.0 amps, cULus, NSF, CE, engineered and assembled in USA | 1258 | 1357 | Small Cube | N/A | 48" x 24" x 29" | 48 | 24 | 29 | Remote | 4.34 | No | 18 | N/A | 208-230/60/1 | 30 | 2 | 17 | R-404A | 20000 | 52" x 27" x 35" | 52 | 27 | 35 | 345 | 3 years parts and labor on all components; 5 years parts and labor on the evaporator; 5 years parts on the compressor and condenser | CME1356R, CME1202R, CMS1202R | https://portal.scotsman-ice.com/ResourceCenter/Files/GetFile/D37925C2-F84A-4A2B-B986-68E1AE0C689E | https://portal.scotsman-ice.com/ResourceCenter/Files/GetImage/69E90342-0063-4100-87A3-5F6CD9DDB2FE/jpg | https://www.scotsman-ice.com/products/Cubers/Modular/C1448-Prodigy-Plus
C1448SW-3 | Modular Cube | C1448 | Prodigy Plus® | 00840315400702 | 840315400702 | Scotsman C1448SW-3 Prodigy Plus® 48" Width, Water Cooled, Small Cube Ice Machine - Up to 1444 lb. | Scotsman C1448SW-3 Prodigy Plus® 48" Width, Water Cooled, Small Cube Ice Machine - Up to 1444 lb. (208-230v/60hz/3ph) | Prodigy Plus® Ice Maker, cube style, water-cooled, self-contained condenser, production capacity up to 1444 lb/24 hours at 70°/50° (1340 lb AHRI certified at 90°/70°), small cube size, AutoAlert™ indicating lights, WaterSense adjustable purge control, one-touch cleaning, harvest assist, unit specific QR code, stainless steel finish, AgION™ antimicrobial protection, 208-230v/60/3-ph, 11.9 amps, engineered and assembled in USA | 1340 | 1444 | Small Cube | N/A | 48" x 24" x 29" | 48 | 24 | 29 | Water | 3.7 | No | 18 | 100 | 208-230/60/3 | 30 | 3 | 11.9 | R-404A | 20000 | 52" x 27" x 35" | 52 | 27 | 35 | 345 | 3 years parts and labor on all components; 5 years parts and labor on the evaporator; 5 years parts on the compressor and condenser | CME1356, CME1202, CMS1202, HC1200, SC1000, SM1005, MM1010 | https://portal.scotsman-ice.com/ResourceCenter/Files/GetFile/D37925C2-F84A-4A2B-B986-68E1AE0C689E | https://portal.scotsman-ice.com/ResourceCenter/Files/GetImage/69E90342-0063-4100-87A3-5F6CD9DDB2FE/jpg | https://www.scotsman-ice.com/products/Cubers/Modular/C1448-Prodigy-Plus
C1448SW-32 | Modular Cube | C1448 | Prodigy Plus® | 00840315400719 | 840315400719 | Scotsman C1448MW-32 Prodigy Plus® 48" Width, Water Cooled, Medium Cube Ice Machine - Up to 1444 lb. | Scotsman C1448MW-32 Prodigy Plus® 48" Width, Water Cooled, Medium Cube Ice Machine - Up to 1444 lb. (208-230v/60hz/1ph) | Prodigy Plus® Ice Maker, cube style, water-cooled, self-contained condenser, production capacity up to 1444 lb/24 hours at 70°/50° (1340 lb AHRI certified at 90°/70°), small cube size, AutoAlert™ indicating lights, WaterSense adjustable purge control, one-touch cleaning, harvest assist, unit specific QR code, stainless steel finish, AgION™ antimicrobial protection, 208-230v/60/1-ph, 16.0 amps, cULus, NSF, CE, engineered and assembled in USA | 1340 | 1444 | Small Cube | N/A | 48" x 24" x 29" | 48 | 24 | 29 | Water | 3.7 | No | 18 | 100 | 208-230/60/1 | 30 | 2 | 16 | R-404A | 20000 | 52" x 27" x 35" | 52 | 27 | 35 | 345 | 3 years parts and labor on all components; 5 years parts and labor on the evaporator; 5 years parts on the compressor and condenser | CME1356, CME1202, CMS1202, HC1200, SC1000, SM1005, MM1010 | https://portal.scotsman-ice.com/ResourceCenter/Files/GetFile/D37925C2-F84A-4A2B-B986-68E1AE0C689E | https://portal.scotsman-ice.com/ResourceCenter/Files/GetImage/69E90342-0063-4100-87A3-5F6CD9DDB2FE/jpg | https://www.scotsman-ice.com/products/Cubers/Modular/C1448-Prodigy-Plus
C1848MA-32 | Modular Cube | C1848 | Prodigy Plus® | 00840315400726 | 840315400726 | Scotsman C1848MA-32 Prodigy Plus® 48" Width, Air Cooled, Medium Cube Ice Machine - Up to 1909 lb. | Scotsman C1848MA-32 Prodigy Plus® 48" Width, Air Cooled, Medium Cube Ice Machine - Up to 1909 lb. (208-230v/60hz/1ph) | Prodigy Plus® Ice Maker, cube style, air-cooled, self-contained condenser, production capacity up to 1909 lb/24 hours at 70°/50° (1426 lb AHRI certified at 90°/70°), medium cube size, AutoAlert™ indicating lights, WaterSense adjustable purge control, one-touch cleaning, harvest assist, external removable air filter, unit specific QR code, stainless steel finish, AgION™ antimicrobial protection, 208-230v/60/1-ph, 23.3 amps, cULus, CE, NSF, engineered and assembled in USA | 1426 | 1909 | Medium Cube | N/A | 48" x 24" x 29" | 48 | 24 | 29 | Air | 4.48 | No | 18 | N/A | 208-230/60/1 | 25 | 2 | 23.3 | R-404A | 27400 | 52" x 27" x 35" | 52 | 27 | 35 | 355 | 3 years parts and labor on all components; 5 years parts and labor on the evaporator; 5 years parts on the compressor and condenser | CME1656, CME1402, CMS1402, CM1400 | https://portal.scotsman-ice.com/ResourceCenter/Files/GetFile/861E4830-2A08-4C69-AA62-8C83532F4502 | https://portal.scotsman-ice.com/ResourceCenter/Files/GetImage/999368F1-EED7-40A4-84FE-B528C4DB361C/jpg | https://www.scotsman-ice.com/products/Cubers/Modular/C1848-Prodigy-Plus
C1848MR-3 | Modular Cube | C1848 | Prodigy Plus® | 00840315400733 | 840315400733 | Scotsman C1848MR-3 Prodigy Plus® 48" Width, Remote Cooled, Medium Cube Ice Machine - Up to 1828 lb. | Scotsman C1848MR-3 Prodigy Plus® 48" Width, Remote Cooled, Medium Cube Ice Machine - Up to 1828 lb. (208-230v/60hz/3ph) | Prodigy Plus® Ice Maker, cube style, air-cooled, no condenser (remote), production capacity up to 1828 lb/24 hours at 70°/50° (1662 lb AHRI certified at 90°/70°), medium cube size, AutoAlert™ indicating lights, WaterSense adjustable purge control, one-touch cleaning, harvest assist, unit specific QR code, stainless steel finish, AgION™ antimicrobial protection, 208-230v/60/3-ph, 15.8 amps, cULus, NSF, CE, engineered and assembled in USA | 1662 | 1828 | Medium Cube | N/A | 48" x 24" x 29" | 48 | 24 | 29 | Remote | 4.3 | No | 18 | N/A | 208-230/60/3 | 20 | 3 | 15.8 | R-404A | 27400 | 52" x 27" x 35" | 52 | 27 | 35 | 355 | 3 years parts and labor on all components; 5 years parts and labor on the evaporator; 5 years parts on the compressor and condenser | CME1656R, CME1402R, CMS1402R | https://portal.scotsman-ice.com/ResourceCenter/Files/GetFile/861E4830-2A08-4C69-AA62-8C83532F4502 | https://portal.scotsman-ice.com/ResourceCenter/Files/GetImage/7164DD68-DB4F-4599-AE2B-3F2F49EBBEAB/jpg | https://www.scotsman-ice.com/products/Cubers/Modular/C1848-Prodigy-Plus
C1848MR-32 | Modular Cube | C1848 | Prodigy Plus® | 00840315400740 | 840315400740 | Scotsman C1848MR-32 Prodigy Plus® 48" Width, Remote Cooled, Medium Cube Ice Machine - Up to 1828 lb. | Scotsman C1848MR-32 Prodigy Plus® 48" Width, Remote Cooled, Medium Cube Ice Machine - Up to 1828 lb. (208-230v/60hz/1ph) | Prodigy Plus® Ice Maker, cube style, air-cooled, no condenser (remote), production capacity up to 1828 lb/24 hours at 70°/50° (1662 lb AHRI certified at 90°/70°), medium cube size, AutoAlert™ indicating lights, WaterSense adjustable purge control, one-touch cleaning, harvest assist, unit specific QR code, stainless steel finish, AgION™ antimicrobial protection, 208-230v/60/1-ph, 24.8 amps, cULus, NSF, CE, engineered and assembled in USA | 1662 | 1828 | Medium Cube | N/A | 48" x 24" x 29" | 48 | 24 | 29 | Remote | 4.3 | No | 18 | N/A | 208-230/60/1 | 20 | 2 | 24.8 | R-404A | 27400 | 52" x 27" x 35" | 52 | 27 | 35 | 355 | 3 years parts and labor on all components; 5 years parts and labor on the evaporator; 5 years parts on the compressor and condenser | CME1656R, CME1402R, CMS1402R | https://portal.scotsman-ice.com/ResourceCenter/Files/GetFile/861E4830-2A08-4C69-AA62-8C83532F4502 | https://portal.scotsman-ice.com/ResourceCenter/Files/GetImage/7164DD68-DB4F-4599-AE2B-3F2F49EBBEAB/jpg | https://www.scotsman-ice.com/products/Cubers/Modular/C1848-Prodigy-Plus
C1848MW-32 | Modular Cube | C1848 | Prodigy Plus® | 00840315400757 | 840315400757 | Scotsman C1848MW-32 Prodigy Plus® 48" Width, Water Cooled, Medium Cube Ice Machine - Up to 1900 lb. | Scotsman C1848MW-32 Prodigy Plus® 48" Width, Water Cooled, Medium Cube Ice Machine - Up to 1900 lb. (208-230v/60hz/1ph) | Prodigy Plus® Ice Maker, cube style, water-cooled, self-contained condenser, production capacity up to 1900 lb/24 hours at 70°/50° (1668 lb AHRI certified at 90°/70°), medium cube size, AutoAlert™ indicating lights, WaterSense adjustable purge control, one-touch cleaning, harvest assist, unit specific QR code, stainless steel finish, AgION™ antimicrobial protection, 208-230v/60/1-ph, 23.8 amps, cULus, NSF, CE, engineered and assembled in USA | 1668 | 1900 | Medium Cube | N/A | 48" x 24" x 29" | 48 | 24 | 29 | Water | 3.92 | No | 18 | 138 | 208-230/60/1 | 20 | 2 | 23.8 | R-404A | 27400 | 52" x 27" x 35" | 52 | 27 | 35 | 355 | 3 years parts and labor on all components; 5 years parts and labor on the evaporator; 5 years parts on the compressor and condenser | CME1856W | https://portal.scotsman-ice.com/ResourceCenter/Files/GetFile/861E4830-2A08-4C69-AA62-8C83532F4502 | https://portal.scotsman-ice.com/ResourceCenter/Files/GetImage/7164DD68-DB4F-4599-AE2B-3F2F49EBBEAB/jpg | https://www.scotsman-ice.com/products/Cubers/Modular/C1848-Prodigy-Plus
C1848SA-32 | Modular Cube | C1848 | Prodigy Plus® | 00840315400764 | 840315400764 | Scotsman C1848SA-32 Prodigy Plus® 48" Width, Air Cooled, Small Cube Ice Machine - Up to 1909 lb. | Scotsman C1848SA-32 Prodigy Plus® 48" Width, Air Cooled, Small Cube Ice Machine - Up to 1909 lb. (208-230v/60hz/1ph) | Prodigy Plus® Ice Maker, cube style, air-cooled, self-contained condenser, production capacity up to 1909 lb/24 hours at 70°/50° (1426 lb AHRI certified at 90°/70°), small cube size, AutoAlert™ indicating lights, WaterSense adjustable purge control, one-touch cleaning, harvest assist, external removable air filter, unit specific QR code, stainless steel finish, AgION™ antimicrobial protection, 208-230v/60/1-ph, 23.3 amps, cULus, NSF, CE, engineered and assembled in USA | 1426 | 1909 | Small Cube | N/A | 48" x 24" x 29" | 48 | 24 | 29 | Air | 4.48 | No | 18 | N/A | 208-230/60/1 | 25 | 2 | 23.3 | R-404A | 27400 | 52" x 27" x 35" | 52 | 27 | 35 | 355 | 3 years parts and labor on all components; 5 years parts and labor on the evaporator; 5 years parts on the compressor and condenser | CME1656, CME1402, CMS1402, CM1400 | https://portal.scotsman-ice.com/ResourceCenter/Files/GetFile/861E4830-2A08-4C69-AA62-8C83532F4502 | https://portal.scotsman-ice.com/ResourceCenter/Files/GetImage/999368F1-EED7-40A4-84FE-B528C4DB361C/jpg | https://www.scotsman-ice.com/products/Cubers/Modular/C1848-Prodigy-Plus
C1848SR-3 | Modular Cube | C1848 | Prodigy Plus® | 00840315400771 | 840315400771 | Scotsman C1848SR-3 Prodigy Plus® 48" Width, Remote Cooled, Small Cube Ice Machine - Up to 1828 lb. | Scotsman C1848SR-3 Prodigy Plus® 48" Width, Remote Cooled, Small Cube Ice Machine - Up to 1828 lb. (208-230v/60hz/3ph) | Prodigy Plus® Ice Maker, cube style, air-cooled, no condenser (remote), production capacity up to 1828 lb/24 hours at 70°/50° (1662 lb AHRI certified at 90°/70°), small cube size, AutoAlert™ indicating lights, WaterSense adjustable purge control, one-touch cleaning, harvest assist, unit specific QR code, stainless steel finish, AgION™ antimicrobial protection, 208-230v/60/3-ph, 15.8 amps, cULus, NSF, CE, engineered and assembled in USA | 1662 | 1828 | Small Cube | N/A | 48" x 24" x 29" | 48 | 24 | 29 | Remote | 4.3 | No | 18 | N/A | 208-230/60/3 | 20 | 3 | 15.8 | R-404A | 27400 | 52" x 27" x 35" | 52 | 27 | 35 | 355 | 3 years parts and labor on all components; 5 years parts and labor on the evaporator; 5 years parts on the compressor and condenser | CME1656R, CME1402R, CMS1402R | https://portal.scotsman-ice.com/ResourceCenter/Files/GetFile/861E4830-2A08-4C69-AA62-8C83532F4502 | https://portal.scotsman-ice.com/ResourceCenter/Files/GetImage/7164DD68-DB4F-4599-AE2B-3F2F49EBBEAB/jpg | https://www.scotsman-ice.com/products/Cubers/Modular/C1848-Prodigy-Plus
C1848SR-32 | Modular Cube | C1848 | Prodigy Plus® | 00840315400788 | 840315400788 | Scotsman C1848SR-32 Prodigy Plus® 48" Width, Remote Cooled, Small Cube Ice Machine - Up to 1828 lb. | Scotsman C1848SR-32 Prodigy Plus® 48" Width, Remote Cooled, Small Cube Ice Machine - Up to 1828 lb. (208-230v/60hz/1ph) | Prodigy Plus® Ice Maker, cube style, air-cooled, no condenser (remote), production capacity up to 1828 lb/24 hours at 70°/50° (1662 lb AHRI certified at 90°/70°), small cube size, AutoAlert™ indicating lights, WaterSense adjustable purge control, one-touch cleaning, harvest assist, unit specific QR code, stainless steel finish, AgION™ antimicrobial protection, 208-230v/60/1-ph, 24.8 amps, cULus, NSF, CE, engineered and assembled in USA | 1662 | 1828 | Small Cube | N/A | 48" x 24" x 29" | 48 | 24 | 29 | Remote | 4.3 | No | 18 | N/A | 208-230/60/1 | 20 | 2 | 24.8 | R-404A | 27400 | 52" x 27" x 35" | 52 | 27 | 35 | 355 | 3 years parts and labor on all components; 5 years parts and labor on the evaporator; 5 years parts on the compressor and condenser | CME1656R, CME1402R, CMS1402R | https://portal.scotsman-ice.com/ResourceCenter/Files/GetFile/861E4830-2A08-4C69-AA62-8C83532F4502 | https://portal.scotsman-ice.com/ResourceCenter/Files/GetImage/7164DD68-DB4F-4599-AE2B-3F2F49EBBEAB/jpg | https://www.scotsman-ice.com/products/Cubers/Modular/C1848-Prodigy-Plus
C1848SW-32 | Modular Cube | C1848 | Prodigy Plus® | 00840315400795 | 840315400795 | Scotsman C1848SW-32 Prodigy Plus® 48" Width, Water Cooled, Small Cube Ice Machine - Up to 1900 lb. | Scotsman C1848SW-32 Prodigy Plus® 48" Width, Water Cooled, Small Cube Ice Machine - Up to 1900 lb. (208-230v/60hz/1ph) | Prodigy Plus® Ice Maker, cube style, water-cooled, self-contained condenser, production capacity up to 1900 lb/24 hours at 70°/50° (1668 lb AHRI certified at 90°/70°), small cube size, AutoAlert™ indicating lights, WaterSense adjustable purge control, one-touch cleaning, harvest assist, unit specific QR code, stainless steel finish, AgION™ antimicrobial protection, 208-230v/60/1-ph, 23.8 amps, cULus, NSF, CE, engineered and assembled in USA | 1668 | 1900 | Small Cube | N/A | 48" x 24" x 29" | 48 | 24 | 29 | Water | 3.92 | No | 18 | 138 | 208-230/60/1 | 20 | 2 | 23.8 | R-404A | 27400 | 52" x 27" x 35" | 52 | 27 | 35 | 355 | 3 years parts and labor on all components; 5 years parts and labor on the evaporator; 5 years parts on the compressor and condenser | CME1856W | https://portal.scotsman-ice.com/ResourceCenter/Files/GetFile/861E4830-2A08-4C69-AA62-8C83532F4502 | https://portal.scotsman-ice.com/ResourceCenter/Files/GetImage/7164DD68-DB4F-4599-AE2B-3F2F49EBBEAB/jpg | https://www.scotsman-ice.com/products/Cubers/Modular/C1848-Prodigy-Plus
C2148MR-3 | Modular Cube | C2148 | Prodigy Plus® | 00840315400801 | 840315400801 | Scotsman C2148MR-3 Prodigy Plus® 48" Width, Remote Cooled, Medium Cube Ice Machine - Up to 1965 lb. | Scotsman C2148MR-3 Prodigy Plus® 48" Width, Remote Cooled, Medium Cube Ice Machine - Up to 1965 lb. (208-230v/60hz/3ph) | Prodigy Plus® Ice Maker, cube style, air-cooled, no condenser (remote), production capacity up to 1965 lb/24 hours at 70°/50° (1746 lb AHRI certified at 90°/70°), medium cube size, AutoAlert™ indicating lights, WaterSense adjustable purge control, one-touch cleaning, harvest assist, unit specific QR code, stainless steel finish, AgION™ antimicrobial protection, 208-230v/60/3-ph, 21.0 amps, cULus, NSF, CE, engineered and assembled in USA | 1746 | 1965 | Medium Cube | N/A | 48" x 24" x 29" | 48 | 24 | 29 | Remote | 4.53 | No | 18 | N/A | 208-230/60/3 | 30 | 3 | 21 | R-404A | 31600 | 52" x 27" x 35" | 52 | 27 | 35 | 370 | 3 years parts and labor on all components; 5 years parts and labor on the evaporator; 5 years parts on the compressor and condenser | CME2006R | https://portal.scotsman-ice.com/ResourceCenter/Files/GetFile/6C212ED2-289B-447C-BF10-FA4EBEB15956 | https://portal.scotsman-ice.com/ResourceCenter/Files/GetImage/CAC8E1B1-8F43-4547-BB9F-F5798FFAA6CE/jpg | https://www.scotsman-ice.com/products/Cubers/Modular/C2148-Prodigy-Plus
C2148MR-32 | Modular Cube | C2148 | Prodigy Plus® | 00840315400818 | 840315400818 | Scotsman C2148MR-32 Prodigy Plus® 48" Width, Remote Cooled, Medium Cube Ice Machine - Up to 1965 lb. | Scotsman C2148MR-32 Prodigy Plus® 48" Width, Remote Cooled, Medium Cube Ice Machine - Up to 1965 lb. (208-230v/60hz/1ph) | Prodigy Plus® Ice Maker, cube style, air-cooled, no condenser (remote), production capacity up to 1965 lb/24 hours at 70°/50° (1746 lb AHRI certified at 90°/70°), medium cube size, AutoAlert™ indicating lights, WaterSense adjustable purge control, one-touch cleaning, harvest assist, unit specific QR code, stainless steel finish, AgION™ antimicrobial protection, 208-230v/60/1-ph, 33.4 amps, cULus, NSF, CE, engineered and assembled in USA | 1746 | 1965 | Medium Cube | N/A | 48" x 24" x 29" | 48 | 24 | 29 | Remote | 4.53 | No | 18 | N/A | 208-230/60/1 | 50 | 2 | 33.4 | R-404A | 31600 | 52" x 27" x 35" | 52 | 27 | 35 | 370 | 3 years parts and labor on all components; 5 years parts and labor on the evaporator; 5 years parts on the compressor and condenser | CME2006R | https://portal.scotsman-ice.com/ResourceCenter/Files/GetFile/6C212ED2-289B-447C-BF10-FA4EBEB15956 | https://portal.scotsman-ice.com/ResourceCenter/Files/GetImage/CAC8E1B1-8F43-4547-BB9F-F5798FFAA6CE/jpg | https://www.scotsman-ice.com/products/Cubers/Modular/C2148-Prodigy-Plus
C2148SR-3 | Modular Cube | C2148 | Prodigy Plus® | 00840315400825 | 840315400825 | Scotsman C2148SR-3 Prodigy Plus® 48" Width, Remote Cooled, Small Cube Ice Machine - Up to 1965 lb. | Scotsman C2148SR-3 Prodigy Plus® 48" Width, Remote Cooled, Small Cube Ice Machine - Up to 1965 lb. (208-230v/60hz/3ph) | Prodigy Plus® Ice Maker, cube style, air-cooled, no condenser (remote), production capacity up to 1965 lb/24 hours at 70°/50° (1746 lb AHRI certified at 90°/70°), small cube size, AutoAlert™ indicating lights, WaterSense adjustable purge control, one-touch cleaning, harvest assist, unit specific QR code, stainless steel finish, AgION™ antimicrobial protection, 208-230v/60/3-ph, 21.0 amps, cULus, NSF, CE, engineered and assembled in USA | 1746 | 1965 | Small Cube | N/A | 48" x 24" x 29" | 48 | 24 | 29 | Remote | 4.53 | No | 18 | N/A | 208-230/60/3 | 30 | 3 | 21 | R-404A | 31600 | 52" x 27" x 35" | 52 | 27 | 35 | 370 | 3 years parts and labor on all components; 5 years parts and labor on the evaporator; 5 years parts on the compressor and condenser | CME2006R | https://portal.scotsman-ice.com/ResourceCenter/Files/GetFile/6C212ED2-289B-447C-BF10-FA4EBEB15956 | https://portal.scotsman-ice.com/ResourceCenter/Files/GetImage/CAC8E1B1-8F43-4547-BB9F-F5798FFAA6CE/jpg | https://www.scotsman-ice.com/products/Cubers/Modular/C2148-Prodigy-Plus
C2148SR-32 | Modular Cube | C2148 | Prodigy Plus® | 00840315400832 | 840315400832 | Scotsman C2148SR-32 Prodigy Plus® 48" Width, Remote Cooled, Small Cube Ice Machine - Up to 1965 lb. | Scotsman C2148SR-32 Prodigy Plus® 48" Width, Remote Cooled, Small Cube Ice Machine - Up to 1965 lb. (208-230v/60hz/1ph) | Prodigy Plus® Ice Maker, cube style, air-cooled, no condenser (remote), production capacity up to 1965 lb/24 hours at 70°/50° (1746 lb AHRI certified at 90°/70°), small cube size, AutoAlert™ indicating lights, WaterSense adjustable purge control, one-touch cleaning, harvest assist, unit specific QR code, stainless steel finish, AgION™ antimicrobial protection, 208-230v/60/1-ph, 33.4 amps, cULus, NSF, CE, engineered and assembled in USA | 1746 | 1965 | Small Cube | N/A | 48" x 24" x 29" | 48 | 24 | 29 | Remote | 4.53 | No | 18 | N/A | 208-230/60/1 | 50 | 2 | 33.4 | R-404A | 31600 | 52" x 27" x 35" | 52 | 27 | 35 | 370 | 3 years parts and labor on all components; 5 years parts and labor on the evaporator; 5 years parts on the compressor and condenser | CME2006R | https://portal.scotsman-ice.com/ResourceCenter/Files/GetFile/6C212ED2-289B-447C-BF10-FA4EBEB15956 | https://portal.scotsman-ice.com/ResourceCenter/Files/GetImage/CAC8E1B1-8F43-4547-BB9F-F5798FFAA6CE/jpg | https://www.scotsman-ice.com/products/Cubers/Modular/C2148-Prodigy-Plus
C2648MR-3 | Modular Cube | C2648 | Prodigy Plus® | 00840315400849 | 840315400849 | Scotsman C2648MR-3 Prodigy Plus® 48" Width, Remote Cooled, Medium Cube Ice Machine - Up to 2630 lb. | Scotsman C2648MR-3 Prodigy Plus® 48" Width, Remote Cooled, Medium Cube Ice Machine - Up to 2630 lb. (208-230v/60hz/3ph) | Prodigy Plus® Ice Maker, cube style, air-cooled, remote condenser, production capacity up to 2630 lb/24 hours at 70°/50° (2131 lb AHRI certified at 90°/70°), medium cube size, AutoAlert™ indicating lights, WaterSense adjustable purge control, one-touch cleaning, harvest assist, unit specific QR code, stainless steel finish, AgION™ antimicrobial protection, 208-230v/60/3-ph, 20.1 amps, cULus, NSF, CE, engineered and assembled in USA | 2131 | 2630 | Medium Cube | N/A | 48" x 29" x 34" | 48 | 29 | 34 | Remote | 4.44 | No | 18 | N/A | 208-230/60/3 | 30 | 3 | 20.1 | R-404A | 31600 | 54" x 33" x 40" | 54 | 33 | 40 | 430 | 3 years parts and labor on all components; 5 years parts and labor on the evaporator; 5 years parts on the compressor and condenser |  | https://portal.scotsman-ice.com/ResourceCenter/Files/GetFile/4473569C-A9FD-4F45-89F0-093B3B3C6928 | https://portal.scotsman-ice.com/ResourceCenter/Files/GetImage/3D19045E-C594-41D1-95A5-6A2B5A17CE80/jpg | https://www.scotsman-ice.com/products/Cubers/Modular/C2648-Prodigy-Plus
C2648SR-3 | Modular Cube | C2648 | Prodigy Plus® | 00840315400856 | 840315400856 | Scotsman C2648SR-3 Prodigy Plus® 48" Width, Remote Cooled, Small Cube Ice Machine - Up to 2630 lb. | Scotsman C2648SR-3 Prodigy Plus® 48" Width, Remote Cooled, Small Cube Ice Machine - Up to 2630 lb. (208-230v/60hz/3ph) | Prodigy Plus® Ice Maker, cube style, air-cooled, remote condenser, production capacity up to 2630 lb/24 hours at 70°/50° (2131 lb AHRI certified at 90°/70°), small cube size, AutoAlert™ indicating lights, WaterSense adjustable purge control, one-touch cleaning, harvest assist, unit specific QR code, stainless steel finish, AgION™ antimicrobial protection, 208-230v/60/3-ph, 20.1 amps, cULus, NSF, CE, engineered and assembled in USA | 2131 | 2630 | Small Cube | N/A | 48" x 29" x 34" | 48 | 29 | 34 | Remote | 4.44 | No | 18 | N/A | 208-230/60/3 | 30 | 3 | 20.1 | R-404A | 31600 | 54" x 33" x 40" | 54 | 33 | 40 | 430 | 3 years parts and labor on all components; 5 years parts and labor on the evaporator; 5 years parts on the compressor and condenser |  | https://portal.scotsman-ice.com/ResourceCenter/Files/GetFile/4473569C-A9FD-4F45-89F0-093B3B3C6928 | https://portal.scotsman-ice.com/ResourceCenter/Files/GetImage/3D19045E-C594-41D1-95A5-6A2B5A17CE80/jpg | https://www.scotsman-ice.com/products/Cubers/Modular/C2648-Prodigy-Plus
CU0415MA-1 | Undercounter Cube | CU0415 |  | 00840315400863 | 840315400863 | Scotsman CU0415MA-1 Undercounter 15" Width, Air Cooled, Medium Cube Ice Machine - Up to 58 lb. Production, 36 lb. Storage | Scotsman CU0415MA-1 Undercounter 15" Width, Air Cooled, Medium Cube Ice Machine - Up to 58 lb. Production, 36 lb. Storage (115v/60hz/1ph) | Undercounter Ice Maker With Bin, cube style, air cooled, 15" width, self contained condenser, production capacity up to 58 lb/24 hours at 70°/50° (38 lb certified at 90°/70°), 36 lb bin storage capacity, clear medium cube, horizontal evaporator, ADA compliant with floor mount kit, no side clearance required, unit specific QR code, 6" legs included, ice scoop included, R-134a refrigerant, includes power cord with NEMA 5-15P plug, 115V/60/1-ph, 3.6 amps, cETLus, ETL-Sanitation, CE, engineered and assembled in USA | 38 | 58 | Medium Cube | 36 | 15" x 24" x 38" | 15 | 24 | 38 | Air | 12 | No | 41 | N/A | 115/60/1 | 15 | 2 | Cord | R-134A | 1500 | 17" x 27" x 38" | 17 | 27 | 38 | 90 | 3 years parts and labor on all components |  | https://portal.scotsman-ice.com/ResourceCenter/Files/GetFile/98B2D077-AB5E-4F18-80FC-51A2A0116BD2 | https://portal.scotsman-ice.com/ResourceCenter/Files/GetImage/4460166A-9765-4105-8468-7655AF212248/jpg | https://www.scotsman-ice.com/products/Cubers/Undercounter/CU0415
CU0515GA-1 | Undercounter Cube | CU0515 |  | 00840315400870 | 840315400870 | Scotsman CU0515GA-1 Undercounter 15" Width, Air Cooled, Gourmet Cube Ice Machine - Up to 84 lb. Production, 24 lb. Storage | Scotsman CU0515GA-1 Undercounter 15" Width, Air Cooled, Gourmet Cube Ice Machine - Up to 84 lb. Production, 24 lb. Storage (115v/60hz/1ph) | Undercounter Ice Maker With Bin, Gourmet cube style, 1" x 1.13" x 1.25" cube size, air-cooled, 15" width, self-contained condenser, production capacity up to 84 lb/24 hours at 70°/50° (58 lb AHRI certified at 90°/70°), 24 lb bin storage capacity, front opening bin, horizontal evaporator, unit specific QR code, stainless steel finish, R-134A refrigerant, includes legs, includes power cord with NEMA 5-15P plug, 115v/60/1-ph, 5.6 amps, cULus, NSF | 58 | 84 | Gourmet Cube | 24 | 15" x 24" x 34" | 15 | 24 | 34 | Air | 13.5 | No | 37 | N/A | 115/60/1 | 15 | 2 | Cord | R-134A | 2700 | 18" x 26" x 30" | 18 | 26 | 30 | 95 | 3 years parts and labor on all components; 5 years parts on the compressor and condenser | CSE60, CS60, CS55, AC55 | https://portal.scotsman-ice.com/ResourceCenter/Files/GetFile/F983D306-562C-4CA7-A6F4-884158FAF696 | https://portal.scotsman-ice.com/ResourceCenter/Files/GetImage/9E73FA23-A72C-47FF-A4C8-C358E1991E75/jpg | https://www.scotsman-ice.com/products/Cubers/Undercounter/CU0515
CU0715MA-1 | Undercounter Cube | CU0715 |  | 00840315400887 | 840315400887 | Scotsman CU0715MA-1 Undercounter 15" Width, Air Cooled, Medium Cube Ice Machine - Up to 80 lb. Production, 36 lb. Storage | Scotsman CU0715MA-1 Undercounter 15" Width, Air Cooled, Medium Cube Ice Machine - Up to 80 lb. Production, 36 lb. Storage (115v/60hz/1ph) | Undercounter Ice Maker With Bin, cube style, air cooled, 15" width, self contained condenser, production capacity up to 80 lb/24 hours at 70°/50° (58 lb AHRI certified at 90°/70°), 36 lb bin storage capacity, clear medium cube, horizontal evaporator, ADA compliant with floor mount kit, no side clearance required, unit specific QR code, 6" legs included, ice scoop included, R-134a refrigerant, includes power cord with NEMA 5-15P plug, 115v/60/1-ph, 5.6 amps, cETLus, ETL-Sanitation, CE, engineered and assembled in USA | 58 | 80 | Medium Cube | 36 | 15" x 24" x 38" | 15 | 24 | 38 | Air | 11 | No | 30 | N/A | 115/60/1 | 15 | 2 | Cord | R-134A | 2300 | 17" x 27" x 38" | 17 | 27 | 38 | 96 | 3 years parts and labor on all components |  | https://portal.scotsman-ice.com/ResourceCenter/Files/GetFile/D5C62095-250F-40F2-A9AF-F7ABEF2CDA63 | https://portal.scotsman-ice.com/ResourceCenter/Files/GetImage/9F263CBB-8203-431B-BC61-4D641B6DE5E9/jpg | https://www.scotsman-ice.com/products/Cubers/Undercounter/CU0715
CU0920MA-1 | Undercounter Cube | CU0920 |  | 00840315400894 | 840315400894 | Scotsman CU0920MA-1 Undercounter 20" Width, Air Cooled, Medium Cube Ice Machine - Up to 100 lb. Production, 57 lb. Storage | Scotsman CU0920MA-1 Undercounter 20" Width, Air Cooled, Medium Cube Ice Machine - Up to 100 lb. Production, 57 lb. Storage (115v/60hz/1ph) | Undercounter Ice Maker With Bin, cube style, air cooled, 20" width, contained condenser, production capacity up to 100 lb/24 hours at 70°/50° (80 lb AHRI certified at 90°/70°), 57 lb bin storage capacity, clear medium cube, horizontal evaporator, ADA compliant with floor mount kit, no side clearance required, unit specific QR code, 6" legs included, ice scoop included, R-134a refrigerant, includes power cord with NEMA 5-15P plug, 115V/60/1-ph, 6.4 amps, cETLus, ETL-Sanitation, CE, engineered and assembled in USA | 80 | 100 | Medium Cube | 57 | 20" x 24" x 38" | 20 | 24 | 38 | Air | 10 | No | 35 | N/A | 115/60/1 | 15 | 2 | Cord | R-134A | 4100 | 22" x 27" x 38" | 22 | 27 | 38 | 118 | 3 years parts and labor on all components |  | https://portal.scotsman-ice.com/ResourceCenter/Files/GetFile/4666C5EF-2FCC-4C5A-8EA9-FC38DA4935C7 | https://portal.scotsman-ice.com/ResourceCenter/Files/GetImage/5710A404-C25B-4395-B383-F29BC1F08603/jpg | https://www.scotsman-ice.com/products/Cubers/Undercounter/CU0920
CU3030MA-1 | Undercounter Cube | CU3030 |  | 00840315400900 | 840315400900 | Scotsman CU3030MA-1 Undercounter 30" Width, Air Cooled, Medium Cube Ice Machine - Up to 313 lb. Production, 110 lb. Storage | Scotsman CU3030MA-1 Undercounter 30" Width, Air Cooled, Medium Cube Ice Machine - Up to 313 lb. Production, 110 lb. Storage (115v/60hz/1ph) | Undercounter Ice Maker With Bin, cube style, air-cooled, 30" width, self-contained condenser, production capacity up to 313 lb/24 hours at 70°/50° (224 lb AHRI certified at 90°/70°), 110 lb bin storage capacity, medium cube size, AutoAlert™ indicator lights, WaterSense adaptive purge control, unit specific QR code, metallic finish, includes 6" legs, includes power cord with NEMA 5-15P plug, 115v/60/1-ph, 12.8 amps, NSF, cULus, engineered and assembled in USA | 224 | 313 | Medium Cube | 110 | 30" x 30" x 39" | 30 | 30 | 39 | Air | 7.35 | No | 18 | N/A | 115/60/1 | 15 | 2 | Cord | R-404A | 5200 | 33" x 33" x 40" | 33 | 33 | 40 | 230 | 3 years parts and labor on all components; 5 years parts and labor on the evaporator; 5 years parts on the compressor and condenser | SCE275, AC25, AC30 | https://portal.scotsman-ice.com/ResourceCenter/Files/GetFile/8C635E7C-23A0-48CE-ADD7-AE3820518245 | https://portal.scotsman-ice.com/ResourceCenter/Files/GetImage/389221A0-5F61-4340-B6A2-AC5B3346D5BC/jpg | https://www.scotsman-ice.com/products/Cubers/Undercounter/CU3030
CU3030MA-32 | Undercounter Cube | CU3030 |  | 00840315400917 | 840315400917 | Scotsman CU3030MA-32 Undercounter 30" Width, Air Cooled, Medium Cube Ice Machine - Up to 313 lb. Production, 110 lb. Storage | Scotsman CU3030MA-32 Undercounter 30" Width, Air Cooled, Medium Cube Ice Machine - Up to 313 lb. Production, 110 lb. Storage (208-230v/60hz/1ph) | Undercounter Ice Maker With Bin, cube style, air-cooled, 30" width, self-contained condenser, production capacity up to 313 lb/24 hours at 70°/50° (224 lb AHRI certified at 90°/70°), 110 lb bin storage capacity, medium cube size, AutoAlert™ indicator lights, WaterSense adaptive purge control, unit specific QR code, metallic finish, includes 6" legs, includes power cord with NEMA 6-20P plug, 208-230v/60/1-ph, 7.5 amps, NSF, cULus, engineered and assembled in USA | 224 | 313 | Medium Cube | 110 | 30" x 30" x 39" | 30 | 30 | 39 | Air | 7.35 | No | 18 | N/A | 208-230/60/1 | 15 | 2 | Cord | R-404A | 5200 | 33" x 33" x 40" | 33 | 33 | 40 | 230 | 3 years parts and labor on all components; 5 years parts and labor on the evaporator; 5 years parts on the compressor and condenser | SCE275, AC25, AC30 | https://portal.scotsman-ice.com/ResourceCenter/Files/GetFile/8C635E7C-23A0-48CE-ADD7-AE3820518245 | https://portal.scotsman-ice.com/ResourceCenter/Files/GetImage/389221A0-5F61-4340-B6A2-AC5B3346D5BC/jpg | https://www.scotsman-ice.com/products/Cubers/Undercounter/CU3030
CU3030SA-1 | Undercounter Cube | CU3030 |  | 00840315400924 | 840315400924 | Scotsman CU3030SA-1 Undercounter 30" Width, Air Cooled, Small Cube Ice Machine - Up to 313 lb. Production, 110 lb. Storage | Scotsman CU3030SA-1 Undercounter 30" Width, Air Cooled, Small Cube Ice Machine - Up to 313 lb. Production, 110 lb. Storage (115v/60hz/1ph) | Undercounter Ice Maker With Bin, cube style, air-cooled, 30" width, self-contained condenser, production capacity up to 313 lb/24 hours at 70°/50° (224 lb AHRI certified at 90°/70°), 110 lb bin storage capacity, small cube size, AutoAlert™ indicator lights, WaterSense adaptive purge control, unit specific QR code, metallic finish, includes 6" legs, includes power cord with NEMA 5-15P plug, 115v/60/1-ph, 12.8 amps, NSF, cULus, engineered and assembled in USA | 224 | 313 | Small Cube | 110 | 30" x 30" x 39" | 30 | 30 | 39 | Air | 7.35 | No | 18 | N/A | 115/60/1 | 15 | 2 | Cord | R-404A | 5200 | 33" x 33" x 40" | 33 | 33 | 40 | 230 | 3 years parts and labor on all components; 5 years parts and labor on the evaporator; 5 years parts on the compressor and condenser | SCE275, AC25, AC30 | https://portal.scotsman-ice.com/ResourceCenter/Files/GetFile/8C635E7C-23A0-48CE-ADD7-AE3820518245 | https://portal.scotsman-ice.com/ResourceCenter/Files/GetImage/389221A0-5F61-4340-B6A2-AC5B3346D5BC/jpg | https://www.scotsman-ice.com/products/Cubers/Undercounter/CU3030
CU3030SA-32 | Undercounter Cube | CU3030 |  | 00840315400931 | 840315400931 | Scotsman CU3030SA-32 Undercounter 30" Width, Air Cooled, Small Cube Ice Machine - Up to 313 lb. Production, 110 lb. Storage | Scotsman CU3030SA-32 Undercounter 30" Width, Air Cooled, Small Cube Ice Machine - Up to 313 lb. Production, 110 lb. Storage (208-230v/60hz/1ph) | Undercounter Ice Maker With Bin, cube style, air-cooled, 30" width, self-contained condenser, production capacity up to 313 lb/24 hours at 70°/50° (224 lb AHRI certified at 90°/70°), 110 lb ice bin storage capacity, small cube size, AutoAlert™ indicator lights, WaterSense adaptive purge control, unit specific QR code, metallic finish, includes 6" legs, includes power cord with NEMA 6-20P plug, 208-230v/60/1-ph, 7.5 amps, NSF, cULus, engineered and assembled in USA | 224 | 313 | Small Cube | 110 | 30" x 30" x 39" | 30 | 30 | 39 | Air | 7.35 | No | 18 | N/A | 208-230/60/1 | 15 | 2 | Cord | R-404A | 5200 | 33" x 33" x 40" | 33 | 33 | 40 | 230 | 3 years parts and labor on all components; 5 years parts and labor on the evaporator; 5 years parts on the compressor and condenser | SCE275, AC25, AC30 | https://portal.scotsman-ice.com/ResourceCenter/Files/GetFile/8C635E7C-23A0-48CE-ADD7-AE3820518245 | https://portal.scotsman-ice.com/ResourceCenter/Files/GetImage/389221A0-5F61-4340-B6A2-AC5B3346D5BC/jpg | https://www.scotsman-ice.com/products/Cubers/Undercounter/CU3030
CU3030SW-1 | Undercounter Cube | CU3030 |  | 00840315400948 | 840315400948 | Scotsman CU3030SW-1 Undercounter 30" Width, Water Cooled, Small Cube Ice Machine - Up to 347 lb. Production, 110 lb. Storage | Scotsman CU3030SW-1 Undercounter 30" Width, Water Cooled, Small Cube Ice Machine - Up to 347 lb. Production, 110 lb. Storage (115v/60hz/1ph) | Undercounter Ice Maker With Bin, cube style, water-cooled, 30" width, self-contained condenser, production capacity up to 347 lb/24 hours at 70°/50° (282 lb AHRI certified at 90°/70°), 110 lb bin storage capacity, small cube size, AutoAlert™ indicator lights, WaterSense adaptive purge control, unit specific QR code, metallic finish, includes 6" legs, includes power cord with NEMA 5-15P plug, 115v/60/1-ph, 11.8 amps, NSF, cULus, engineered and assembled in USA | 282 | 347 | Small Cube | 110 | 30" x 30" x 39" | 30 | 30 | 39 | Water | 5.22 | No | 18 | 150 | 115/60/1 | 15 | 2 | Cord | R-404A | 5200 | 33" x 33" x 40" | 33 | 33 | 40 | 230 | 3 years parts and labor on all components; 5 years parts and labor on the evaporator; 5 years parts on the compressor and condenser | SCE275, AC25, AC30 | https://portal.scotsman-ice.com/ResourceCenter/Files/GetFile/8C635E7C-23A0-48CE-ADD7-AE3820518245 | https://portal.scotsman-ice.com/ResourceCenter/Files/GetImage/389221A0-5F61-4340-B6A2-AC5B3346D5BC/jpg | https://www.scotsman-ice.com/products/Cubers/Undercounter/CU3030
CU50GA-1 | Undercounter Cube | CU50 |  | 00840315400955 | 840315400955 | Scotsman CU50GA-1 Undercounter 15" Width, Air Cooled, Gravity Drain, Gourmet Cube Ice Machine - Up to 64 lb. Production, 26 lb. Storage | Scotsman CU50GA-1 Undercounter 15" Width, Air Cooled, Gravity Drain, Gourmet Cube Ice Machine - Up to 64 lb. Production, 26 lb. Storage (115v/60hz/1ph) | Undercounter Ice Maker With Bin, Gourmet Cube, 1" x 1.13" x 1.25" cube size, air-cooled, 15" width, self-contained condenser, production capacity up to 64 lb/24 hours at 70°/50° (44 lb certified at 90°/70°), 26 lb ice storage capacity, horizontal evaporator, unit specific QR code, gravity drain, reversible door, stainless steel exterior, 1" adjustable legs, includes power cord with NEMA 5-15P plug, 115v/60/1-ph, 5.0 amps, NSF, cULus, engineered and assembled in USA | 44 | 64 | Gourmet Cube | 26 | 15" x 22" x 34" | 15 | 22 | 34 | Air | 16.44 | No | 29.8 | N/A | 115/60/1 | 15 | 2 | Cord | R-134A | 1965 | 15" x 24" x 34" | 15 | 24 | 34 | 100 | 1 year parts and labor on all components; 5 years parts on the compressor |  | https://portal.scotsman-ice.com/ResourceCenter/Files/GetFile/FF3D2CC0-3AA8-483A-9939-DB9D7A101005 | https://portal.scotsman-ice.com/ResourceCenter/Files/GetImage/F8A2F329-FD02-4C99-BC56-15CE8D080DCC/jpg | https://www.scotsman-ice.com/products/Cubers/Undercounter/CU50
CU50PA-1 | Undercounter Cube | CU50 |  | 00840315400962 | 840315400962 | Scotsman CU50PA-1 Undercounter 15" Width, Air Cooled, Pump Drain, Gourmet Cube Ice Machine - Up to 64 lb. Production, 26 lb. Storage | Scotsman CU50PA-1 Undercounter 15" Width, Air Cooled, Pump Drain, Gourmet Cube Ice Machine - Up to 64 lb. Production, 26 lb. Storage (115v/60hz/1ph) | Undercounter Ice Maker With Bin, Gourmet Cube, 1" x 1.13" x 1.25" cube size, air-cooled, 15" width, self-contained condenser, production capacity up to 64 lb/24 hours at 70°/50° (44 lb certified at 90°/70°), 26 lb ice storage capacity, horizontal evaporator, unit specific QR code, built in pump drain, reversible door, stainless steel exterior, 1" adjustable legs, includes power cord with NEMA 5-15P plug, 115v/60/1-ph, 5.0 amps, NSF, cULus, engineered and assembled in USA | 44 | 64 | Gourmet Cube | 26 | 15" x 22" x 34" | 15 | 22 | 34 | Air | 16.44 | No | 29.8 | N/A | 115/60/1 | 15 | 2 | Cord | R-134A | 1965 | 15" x 24" x 34" | 15 | 24 | 34 | 105 | 1 year parts and labor on all components; 5 years parts on the compressor |  | https://portal.scotsman-ice.com/ResourceCenter/Files/GetFile/FF3D2CC0-3AA8-483A-9939-DB9D7A101005 | https://portal.scotsman-ice.com/ResourceCenter/Files/GetImage/F8A2F329-FD02-4C99-BC56-15CE8D080DCC/jpg | https://www.scotsman-ice.com/products/Cubers/Undercounter/CU50
EH222SL-1 | Modular Cube | EH222 | Prodigy Plus® Eclipse® | 00840315400979 | 840315400979 | Scotsman EH222SL-1 Prodigy Plus® Eclipse® 22" Width, Remote Low-Side Cooled, Small Cube Ice Machine - Up to 850-1030 lb. | Scotsman EH222SL-1 Prodigy Plus® Eclipse® 22" Width, Remote Low-Side Cooled, Small Cube Ice Machine - Up to 850-1030 lb. (115v/60hz/1ph) | Prodigy Plus® Eclipse® Ice Maker, cube style, requires ECC series condensing unit, 22" width, production capacity up to 850 - 1030 lb/24 hours at 70°/50° (700 - 827 lb AHRI certified at 90°/70°), small cube size, AutoAlert™ indicating lights, WaterSense adaptive purge control, one-touch cleaning, unit specific QR code, heat and noise reduced via remote low side configuration, stainless steel finish, AgION™ antimicrobial protection, 115v/60/1-ph, NSF, cULus, engineered and assembled in USA | 700-827 | 850-1,030 | Small Cube | N/A | 22" x 17" x 29" | 22 | 17 | 29 | Remote Low-Side | N/A | No | 18 | N/A | 115/60/1 | 15 | 2 | Cord | R-404A | EH222 800 lb: 13,700 EH222 1000 lb: 20,000 | 25" x 20" x 35" | 25 | 20 | 35 | 118 | 3 years parts and labor on all components; 5 years parts and labor on the evaporator; 5 years parts on the compressor and condenser |  | https://portal.scotsman-ice.com/ResourceCenter/Files/GetFile/BAAC25A9-0A3B-411D-992D-96194FACEE50 | https://portal.scotsman-ice.com/ResourceCenter/Files/GetImage/94DED9DB-3C42-47C9-9C5E-6511FB7D8C7F/jpg | https://www.scotsman-ice.com/products/Cubers/Remote-Low-Side/EH222-Prodigy-Plus-Eclipse-1000
EH330SL-1 | Modular Cube | EH330 | Prodigy Plus® Eclipse® | 00840315400986 | 840315400986 | Scotsman EH330SL-1 Prodigy Plus® Eclipse® 30" Width, Remote Low-Side Cooled, Small Cube Ice Machine - Up to 1411 lb. | Scotsman EH330SL-1 Prodigy Plus® Eclipse® 30" Width, Remote Low-Side Cooled, Small Cube Ice Machine - Up to 1411 lb. (115v/60hz/1ph) | Prodigy Plus® Eclipse® Ice Maker, cube style, requires ECC series condensing unit, 30" width, production capacity up to 1411 lb/24 hours at 70°/50° (1103 lb AHRI certified at 90°/70°), small cube size, AutoAlert™ indicating lights, WaterSense adaptive purge control, one-touch cleaning, unit specific QR code, heat and noise reduced via remote low side configuration, stainless steel finish, AgION™ antimicrobial protection, 115v/60/1-ph, 17.7 amps, NSF, cULus, engineered and assembled in USA | 1103 | 1411 | Small Cube | N/A | 30" x 24" x 23" | 30 | 24 | 23 | Remote Low-Side | N/A | No | 18 | N/A | 115/60/1 | 15 | 2 | Cord | R-404A | 19000 | 33.5" x 27.5" x 28" | 33.5 | 27.5 | 28 | 175 | 3 years parts and labor on all components; 5 years parts and labor on the evaporator; 5 years parts on the compressor and condenser |  | https://portal.scotsman-ice.com/ResourceCenter/Files/GetFile/723B7568-2A08-410F-B4D0-7B0F51676887 | https://portal.scotsman-ice.com/ResourceCenter/Files/GetImage/C2A84AB9-2BC4-4DBD-970E-1C4DCCF5A3FF/jpg | https://www.scotsman-ice.com/products/Cubers/Remote-Low-Side/EH330-Prodigy-Plus-Eclipse-1400
EH430ML-1 | Modular Cube | EH430 | Prodigy Plus® Eclipse® | 00840315400993 | 840315400993 | Scotsman EH430ML-1 Prodigy Plus® Eclipse® 30" Width, Remote Low-Side Cooled, Medium Cube Ice Machine - Up to 1425-1775 lb. | Scotsman EH430ML-1 Prodigy Plus® Eclipse® 30" Width, Remote Low-Side Cooled, Medium Cube Ice Machine - Up to 1425-1775 lb. (115v/60hz/1ph) | Prodigy Plus® Eclipse® Ice Maker, cube style, requires ECC series condensing unit, 30" width, production capacity up to 1425 - 1775 lb/24 hours at 70°/50° (1200 - 1600 lb AHRI certified at 90°/70°), medium cube size, AutoAlert™ indicating lights, WaterSense adaptive purge control, one-touch cleaning, unit specific QR code, heat and noise reduced via remote low side configuration, stainless steel finish, AgION™ antimicrobial protection, 115v/60/1-ph, NSF, cULus, engineered and assembled in USA | 1,200-1,600 | 1,425-1,775 | Medium Cube | N/A | 30" x 24" x 29" | 30 | 24 | 29 | Remote Low-Side | N/A | No | 18 | N/A | 115/60/1 | 15 | 2 | Cord | R-404A | EH430 1400 lb: 20,000 EH430 1800 lb: 31,600 | 34" x 28" x 32" | 34 | 28 | 32 | 165 | 3 years parts and labor on all components; 5 years parts and labor on the evaporator; 5 years parts on the compressor and condenser |  | https://portal.scotsman-ice.com/ResourceCenter/Files/GetFile/501C8A4A-43F6-4E37-9BE9-1ED82675264F | https://portal.scotsman-ice.com/ResourceCenter/Files/GetImage/1DD551D9-EE77-442F-B899-AE6890B9FDDA/jpg | https://www.scotsman-ice.com/products/Cubers/Remote-Low-Side/EH430-Prodigy-Plus-Eclipse-1400
EH430SL-1 | Modular Cube | EH430 | Prodigy Plus® Eclipse® | 00840315401006 | 840315401006 | Scotsman EH430SL-1 Prodigy Plus® Eclipse® 30" Width, Remote Low-Side Cooled, Small Cube Ice Machine - Up to 1425-1775 lb. | Scotsman EH430SL-1 Prodigy Plus® Eclipse® 30" Width, Remote Low-Side Cooled, Small Cube Ice Machine - Up to 1425-1775 lb. (115v/60hz/1ph) | Prodigy Plus® Eclipse® Ice Maker, cube style, requires ECC series condensing unit, 30" width, production capacity up to 1425 - 1775 lb/24 hours at 70°/50° (1200 - 1600 lb AHRI certified at 90°/70°), small cube size, AutoAlert™ indicating lights, WaterSense adaptive purge control, one-touch cleaning, unit specific QR code, heat and noise reduced via remote low side configuration, stainless steel finish, AgION™ antimicrobial protection, 115v/60/1-ph, NSF, cULus, engineered and assembled in USA | 1,200-1,600 | 1,425-1,775 | Medium Cube | N/A | 30" x 24" x 29" | 30 | 24 | 29 | Remote Low-Side | N/A | No | 18 | N/A | 115/60/1 | 15 | 2 | Cord | R-404A | EH430 1400 lb: 20,000 EH430 1800 lb: 31,600 | 34" x 28" x 32" | 34 | 28 | 32 | 165 | 3 years parts and labor on all components; 5 years parts and labor on the evaporator; 5 years parts on the compressor and condenser |  | https://portal.scotsman-ice.com/ResourceCenter/Files/GetFile/501C8A4A-43F6-4E37-9BE9-1ED82675264F | https://portal.scotsman-ice.com/ResourceCenter/Files/GetImage/1DD551D9-EE77-442F-B899-AE6890B9FDDA/jpg | https://www.scotsman-ice.com/products/Cubers/Remote-Low-Side/EH430-Prodigy-Plus-Eclipse-1400
FME2404AS-32 | Modular Flake | FME2404 |  | 00840315401013 | 840315401013 | Scotsman FME2404AS-32 42" Width, Air Cooled, Flake Ice Machine - Up to 2455 lb. | Scotsman FME2404AS-32 42" Width, Air Cooled, Flake Ice Machine - Up to 2455 lb. (208-230v/60hz/1ph) | Ice Maker, flake style, air-cooled, self-contained condenser, production capacity up to 2455 lb/24 hours at 70°/50° (1792 lb AHRI certified at 90°/70°), AutoSentry™ monitoring system, stainless steel evaporator and auger, unit specific QR code, stainless steel finish, 208-230v/60/1-ph, 20.6 amps, NSF, cULus, engineered and assembled in USA | 1792 | 2455 | Flake | N/A | 42" x 24" x 27" | 42 | 24 | 27 | Air | 3.26 | No | 12 | N/A | 208-230/60/1 | 25 | 2 | 21 | R-404A | 15800 | 46" x 28" x 32" | 46 | 28 | 32 | 395 | 3 years parts and labor on all components; 5 years parts on the compressor | FME2400, FM2402, FM2400 | https://portal.scotsman-ice.com/ResourceCenter/Files/GetFile/FA452F64-BB21-4F05-B293-AE6ABCF8F5F3 | https://portal.scotsman-ice.com/ResourceCenter/Files/GetImage/ADEC8316-00E2-407E-A883-12EF0DC072E3/jpg | https://www.scotsman-ice.com/products/Flakers/Modular/FME2404-Flaker
FS0522A-1 | Modular Flake | F0522 | Prodigy Plus® | 00840315401020 | 840315401020 | Scotsman FS0522A-1 Prodigy Plus® 22" Width, Air Cooled, Flake Ice Machine - Up to 450 lb. | Scotsman FS0522A-1 Prodigy Plus® 22" Width, Air Cooled, Flake Ice Machine - Up to 450 lb. (115v/60hz/1ph) | Prodigy Plus® Ice Maker, flake style, air-cooled, self-contained condenser, production capacity up to 450 lb/24 hours at 70°/50° (343 lb AHRI certified at 90°/70°), sealed maintenance-free bearings, AutoAlert™ indicating lights, unit specific QR code, front facing removable air filter, stainless steel evaporator and auger, one-touch cleaning, stainless steel finish, AgION™ antimicrobial protection, R-404A refrigerant, 115v/60/1-ph, 12.9 amps, NSF, cULus, engineered and assembled in USA | 343 | 450 | Flake | N/A | 22" x 24" x 23" | 22 | 24 | 23 | Air | 4.61 | No | 12 | N/A | 115/60/1 | 15 | 2 | 12.9 | R-404A | 5000 | 26" x 28" x 29" | 26 | 28 | 29 | 173 | 3 years parts and labor on all components; 5 years parts on the compressor | F0522A-1, FME504, MFE400, MF400 | https://portal.scotsman-ice.com/ResourceCenter/Files/GetFile/B1F1820E-11C8-4603-89CD-10E2D397846C | https://portal.scotsman-ice.com/ResourceCenter/Files/GetImage/597BEB56-EB9E-4452-93CD-A9C86ED3A435/jpg | https://www.scotsman-ice.com/products/Flakers/Modular/F0522-Prodigy-Plus
FS0522W-1 | Modular Flake | F0522 | Prodigy Plus® | 00840315401037 | 840315401037 | Scotsman FS0522W-1 Prodigy Plus® 22" Width, Water Cooled, Flake Ice Machine - Up to 530 lb. | Scotsman FS0522W-1 Prodigy Plus® 22" Width, Water Cooled, Flake Ice Machine - Up to 530 lb. (115v/60hz/1ph) | Prodigy Plus® Ice Maker, flake style, water-cooled, self-contained condenser, production capacity up to 530 lb/24 hours at 70°/50° (429 lb AHRI certified at 90°/70°), sealed maintenance-free bearings, AutoAlert™ indicating lights, unit specific QR code, stainless steel evaporator and auger, one-touch cleaning, stainless steel finish, AgION™ antimicrobial protection, R-404A refrigerant, 115v/60/1-ph, 12.1 amps, NSF, cULus, engineered and assembled in USA | 429 | 530 | Flake | N/A | 22" x 24" x 23" | 22 | 24 | 23 | Water | 3.73 | No | 12 | 112 | 115/60/1 | 15 | 2 | 12.1 | R-404A | 5000 | 26" x 28" x 29" | 26 | 28 | 29 | 173 | 3 years parts and labor on all components; 5 years parts on the compressor | F0522W-1, FME504, MFE400, MF400 | https://portal.scotsman-ice.com/ResourceCenter/Files/GetFile/B1F1820E-11C8-4603-89CD-10E2D397846C | https://portal.scotsman-ice.com/ResourceCenter/Files/GetImage/012F5D16-C1EB-4EC5-B9A2-305E0A0A9C84/jpg | https://www.scotsman-ice.com/products/Flakers/Modular/F0522-Prodigy-Plus
FS0822A-1 | Modular Flake | F0822 | Prodigy Plus® | 00840315401044 | 840315401044 | Scotsman FS0822A-1 Prodigy Plus® 22" Width, Air Cooled, Flake Ice Machine - Up to 800 lb. | Scotsman FS0822A-1 Prodigy Plus® 22" Width, Air Cooled, Flake Ice Machine - Up to 800 lb. (115v/60hz/1ph) | Prodigy Plus® Ice Maker, flake style, air-cooled, self-contained condenser, production capacity up to 800 lb/24 hours at 70°/50° (641 lb AHRI certified at 90°/70°), sealed maintenance-free bearings, AutoAlert™ indicating lights, unit specific QR code, front facing removable air filter, stainless steel evaporator and auger, one-touch cleaning, stainless steel finish, AgION™ antimicrobial protection, R-404A refrigerant, 115v/60/1-ph, 16.0 amps, NSF, cULus, engineered and assembled in USA | 641 | 800 | Flake | N/A | 22" x 24" x 23" | 22 | 24 | 23 | Air | 4 | No | 12 | N/A | 115/60/1 | 20 | 2 | 16 | R-404A | 7100 | 26" x 28" x 29" | 26 | 28 | 29 | 175 | 3 years parts and labor on all components; 5 years parts on the compressor | F0822A-1, FME804, FME800, FM800, MF700 | https://portal.scotsman-ice.com/ResourceCenter/Files/GetFile/1DCAA347-CD32-400D-BDA0-120E4BAB485B | https://portal.scotsman-ice.com/ResourceCenter/Files/GetImage/F825E705-7A6A-4D89-BC86-9BEB0D967A08/jpg | https://www.scotsman-ice.com/products/Flakers/Modular/F0822-Prodigy-Plus
FS0822R-1 | Modular Flake | F0822 | Prodigy Plus® | 00840315401051 | 840315401051 | Scotsman FS0822R-1 Prodigy Plus® 22" Width, Remote Cooled, Flake Ice Machine - Up to 760 lb. | Scotsman FS0822R-1 Prodigy Plus® 22" Width, Remote Cooled, Flake Ice Machine - Up to 760 lb. (115v/60hz/1ph) | Prodigy Plus® Ice Maker, flake style, remote-cooled, production capacity up to 760 lb/24 hours at 70°/50° (631 lb AHRI certified at 90°/70°), sealed maintenance-free bearings, AutoAlert™ indicating lights, unit specific QR code, stainless steel evaporator and auger, one-touch cleaning, stainless steel finish, AgION™ antimicrobial protection, R-404A refrigerant, 115v/60/1-ph, 17.1 amps, NSF, cULus, engineered and assembled in USA | 631 | 760 | Flake | N/A | 22" x 24" x 23" | 22 | 24 | 23 | Remote | 4.52 | No | 12 | N/A | 115/60/1 | 20 | 2 | 17.1 | R-404A | 7100 | 26" x 28" x 29" | 26 | 28 | 29 | 175 | 3 years parts and labor on all components; 5 years parts on the compressor | F0822R-1, FME804R, FME800R, FM800R | https://portal.scotsman-ice.com/ResourceCenter/Files/GetFile/1DCAA347-CD32-400D-BDA0-120E4BAB485B | https://portal.scotsman-ice.com/ResourceCenter/Files/GetImage/4E4B50F9-BE06-4D47-9AC2-BB76803F7BC0/jpg | https://www.scotsman-ice.com/products/Flakers/Modular/F0822-Prodigy-Plus
FS0822W-1 | Modular Flake | F0822 | Prodigy Plus® | 00840315401068 | 840315401068 | Scotsman FS0822W-1 Prodigy Plus® 22" Width, Water Cooled, Flake Ice Machine - Up to 775 lb. | Scotsman FS0822W-1 Prodigy Plus® 22" Width, Water Cooled, Flake Ice Machine - Up to 775 lb. (115v/60hz/1ph) | Prodigy Plus® Ice Maker, flake style, water-cooled, self-contained condenser, production capacity up to 775 lb/24 hours at 70°/50° (654 lb AHRI certified at 90°/70°), sealed maintenance-free bearings, AutoAlert™ indicating lights, unit specific QR code, stainless steel evaporator and auger, one-touch cleaning, stainless steel finish, AgION™ antimicrobial protection, R-404A refrigerant, 115v/60/1-ph, 14.4 amps, NSF, cULus, engineered and assembled in USA | 654 | 775 | Flake | N/A | 22" x 24" x 23" | 22 | 24 | 23 | Water | 3.31 | No | 12 | 85 | 115/60/1 | 20 | 2 | 14.4 | R-404A | 7100 | 26" x 28" x 29" | 26 | 28 | 29 | 175 | 3 years parts and labor on all components; 5 years parts on the compressor | F0822W-1, FME804, FME800, FM800, MF700 | https://portal.scotsman-ice.com/ResourceCenter/Files/GetFile/1DCAA347-CD32-400D-BDA0-120E4BAB485B | https://portal.scotsman-ice.com/ResourceCenter/Files/GetImage/4E4B50F9-BE06-4D47-9AC2-BB76803F7BC0/jpg | https://www.scotsman-ice.com/products/Flakers/Modular/F0822-Prodigy-Plus
FS0822W-32 | Modular Flake | F0822 | Prodigy Plus® | 00840315401075 | 840315401075 | Scotsman FS0822W-32 Prodigy Plus® 22" Width, Water Cooled, Flake Ice Machine - Up to 775 lb. | Scotsman FS0822W-32 Prodigy Plus® 22" Width, Water Cooled, Flake Ice Machine - Up to 775 lb. (208-230v/60hz/1ph) | Prodigy Plus® Ice Maker, flake style, water-cooled, self-contained condenser, production capacity up to 775 lb/24 hours at 70°/50° (654 lb AHRI certified at 90°/70°), sealed maintenance-free bearings, AutoAlert™ indicating lights, unit specific QR code, stainless steel evaporator and auger, one-touch cleaning, stainless steel finish, AgION™ antimicrobial protection, R-404A refrigerant, 208-230v/60/1-ph, 9.6 amps, NSF, cULus, engineered and assembled in USA | 654 | 775 | Flake | N/A | 22" x 24" x 23" | 22 | 24 | 23 | Water | 3.31 | No | 12 | 85 | 208-230/60/1 | 15 | 2 | 9.6 | R-404A | 7100 | 26" x 28" x 29" | 26 | 28 | 29 | 175 | 3 years parts and labor on all components; 5 years parts on the compressor | F0822W-32, FME804, FME800, FM800, MF700 | https://portal.scotsman-ice.com/ResourceCenter/Files/GetFile/1DCAA347-CD32-400D-BDA0-120E4BAB485B | https://portal.scotsman-ice.com/ResourceCenter/Files/GetImage/4E4B50F9-BE06-4D47-9AC2-BB76803F7BC0/jpg | https://www.scotsman-ice.com/products/Flakers/Modular/F0822-Prodigy-Plus
FS1222A-3 | Modular Flake | F1222 | Prodigy Plus® | 00840315401082 | 840315401082 | Scotsman FS1222A-3 Prodigy Plus® 22" Width, Air Cooled, Flake Ice Machine - Up to 1100 lb. | Scotsman FS1222A-3 Prodigy Plus® 22" Width, Air Cooled, Flake Ice Machine - Up to 1100 lb. (208-230v/60hz/3ph) | Prodigy Plus® Ice Maker, flake style, air-cooled, self-contained condenser, production capacity up to 1100 lb/24 hours at 70°/50° (878 lb AHRI certified at 90°/70°), sealed maintenance-free bearings, AutoAlert™ indicating lights, unit specific QR code, front facing removable air filter, one-touch cleaning, stainless steel evaporator and auger, stainless steel finish, AgION™ antimicrobial protection, R-404A refrigerant, 208-230v/60/3-ph, 9.2 amps, NSF, cULus, ENERGY STAR®, engineered and assembled in USA | 878 | 1100 | Flake | N/A | 22" x 24" x 27" | 22 | 24 | 27 | Air | 3.22 | Yes | 12 | N/A | 208-230/60/3 | 15 | 3 | 9.2 | R-404A | 10500 | 26" x 28" x 33" | 26 | 28 | 33 | 220 | 3 years parts and labor on all components; 5 years parts on the compressor | F1222A-3, FME1204, FME1200, FM1202, FM1200, MF900 | https://portal.scotsman-ice.com/ResourceCenter/Files/GetFile/378F1AA6-F057-458D-AE4A-276B00907C6A | https://portal.scotsman-ice.com/ResourceCenter/Files/GetImage/714D2554-46A8-4ECC-91CB-108516CB1FE5/jpg | https://www.scotsman-ice.com/products/Flakers/Modular/F1222-Prodigy-Plus
FS1222A-32 | Modular Flake | F1222 | Prodigy Plus® | 00840315401099 | 840315401099 | Scotsman FS1222A-32 Prodigy Plus® 22" Width, Air Cooled, Flake Ice Machine - Up to 1100 lb. | Scotsman FS1222A-32 Prodigy Plus® 22" Width, Air Cooled, Flake Ice Machine - Up to 1100 lb. (208-230v/60hz/1ph) | Prodigy Plus® Ice Maker, flake style, air-cooled, self-contained condenser, production capacity up to 1100 lb/24 hours at 70°/50° (878 lb AHRI certified at 90°/70°), sealed maintenance-free bearings, AutoAlert™ indicating lights, unit specific QR code, front facing removable air filter, stainless steel evaporator and auger, one-touch cleaning, stainless steel finish, AgION™ antimicrobial protection, R-404A refrigerant, 208-230v/60/1-ph, 11.9 amps, NSF, cULus, ENERGY STAR®, engineered and assembled in USA | 878 | 1100 | Flake | N/A | 22" x 24" x 27" | 22 | 24 | 27 | Air | 3.22 | Yes | 12 | N/A | 208-230/60/1 | 15 | 2 | 11.9 | R-404A | 10500 | 26" x 28" x 33" | 26 | 28 | 33 | 220 | 3 years parts and labor on all components; 5 years parts on the compressor | F1222A-32, FME1204, FME1200, FM1202, FM1200, MF900 | https://portal.scotsman-ice.com/ResourceCenter/Files/GetFile/378F1AA6-F057-458D-AE4A-276B00907C6A | https://portal.scotsman-ice.com/ResourceCenter/Files/GetImage/714D2554-46A8-4ECC-91CB-108516CB1FE5/jpg | https://www.scotsman-ice.com/products/Flakers/Modular/F1222-Prodigy-Plus
FS1222L-1 | Modular Flake | F1222 | Prodigy Plus® | 00840315401105 | 840315401105 | Scotsman FS1222L-1 Prodigy Plus® 22" Width, Remote Low-Side Cooled, Flake Ice Machine - Up to 1180 lb. | Scotsman FS1222L-1 Prodigy Plus® 22" Width, Remote Low-Side Cooled, Flake Ice Machine - Up to 1180 lb. (115v/60hz/1ph) | Prodigy Plus® Ice Maker, flake style, remote low side (compressor & condenser separate), self-contained condenser, production capacity up to 1180 lb/24 hours at 70°/50° (1000 lb AHRI certified at 90°/70°), sealed maintenance-free bearings, AutoAlert™ indicating lights, unit specific QR code, stainless steel evaporator and auger, heat and noise reduced via remote low side configuration, one-touch cleaning, stainless steel finish, AgION™ antimicrobial protection, R-404A refrigerant, 115v/60/1-ph, NSF, cULus, engineered and assembled in USA | 1000 | 1180 | Flake | N/A | 22" x 24" x 27" | 22 | 24 | 27 | Remote Low-Side | 0.82 | No | 12 | N/A | 115/60/1 | 15 | 2 | Cord | R-404A | 6000 | 26" x 28" x 33" | 26 | 28 | 33 | 217 | 3 years parts and labor on all components | F12222L-1 | https://portal.scotsman-ice.com/ResourceCenter/Files/GetFile/34C3A97A-BB0D-421D-94FC-D0625E221C1E | https://portal.scotsman-ice.com/ResourceCenter/Files/GetImage/A0C22F4F-5099-48C2-9925-0F5BB3125143/jpg | https://www.scotsman-ice.com/products/Flakers/Modular/F1222-Prodigy-Plus
FS1222R-3 | Modular Flake | F1222 | Prodigy Plus® | 00840315401112 | 840315401112 | Scotsman FS1222R-3 Prodigy Plus® 22" Width, Remote Cooled, Flake Ice Machine - Up to 1250 lb. | Scotsman FS1222R-3 Prodigy Plus® 22" Width, Remote Cooled, Flake Ice Machine - Up to 1250 lb. (208-230v/60hz/3ph) | Prodigy Plus® Ice Maker, flake style, remote-cooled, production capacity up to 1250 lb/24 hours at 70°/50° (907 lb AHRI certified at 90°/70°), sealed maintenance-free bearings, AutoAlert™ indicating lights, unit specific QR code, stainless steel evaporator and auger, one-touch cleaning, stainless steel finish, AgION™ antimicrobial protection, R-404A refrigerant, 208-230v/60/3-ph, 9.0 amps, NSF, cULus, engineered and assembled in USA | 907 | 1250 | Flake | N/A | 22" x 24" x 27" | 22 | 24 | 27 | Remote | 3.34 | No | 12 | N/A | 208-230/60/3 | 15 | 3 | 9 | R-404A | 10500 | 26" x 28" x 33" | 26 | 28 | 33 | 220 | 3 years parts and labor on all components; 5 years parts on the compressor | F1222R-3, FME1204R, FME1200R, FM1202R, FM1200R, MF900R | https://portal.scotsman-ice.com/ResourceCenter/Files/GetFile/378F1AA6-F057-458D-AE4A-276B00907C6A | https://portal.scotsman-ice.com/ResourceCenter/Files/GetImage/A0C22F4F-5099-48C2-9925-0F5BB3125143/jpg | https://www.scotsman-ice.com/products/Flakers/Modular/F1222-Prodigy-Plus
FS1222R-32 | Modular Flake | F1222 | Prodigy Plus® | 00840315401129 | 840315401129 | Scotsman FS1222R-32 Prodigy Plus® 22" Width, Remote Cooled, Flake Ice Machine - Up to 1250 lb. | Scotsman FS1222R-32 Prodigy Plus® 22" Width, Remote Cooled, Flake Ice Machine - Up to 1250 lb. (208-230v/60hz/1ph) | Prodigy Plus® Ice Maker, flake style, remote-cooled, production capacity up to 1250 lb/24 hours at 70°/50° (907 lb AHRI certified at 90°/70°), sealed maintenance-free bearings, AutoAlert™ indicating lights, unit specific QR code, stainless steel evaporator and auger, one-touch cleaning, stainless steel finish, AgION™ antimicrobial protection, R-404A refrigerant, 208-230v/60/1-ph, 11.7 amps, NSF, cULus, engineered and assembled in USA | 907 | 1250 | Flake | N/A | 22" x 24" x 27" | 22 | 24 | 27 | Remote | 3.34 | No | 12 | N/A | 208-230/60/1 | 15 | 2 | 11.7 | R-404A | 10500 | 26" x 28" x 33" | 26 | 28 | 33 | 220 | 3 years parts and labor on all components; 5 years parts on the compressor | F1222R-32, FME1204R, FME1200R, FM1202R, FM1200R, MF900R | https://portal.scotsman-ice.com/ResourceCenter/Files/GetFile/378F1AA6-F057-458D-AE4A-276B00907C6A | https://portal.scotsman-ice.com/ResourceCenter/Files/GetImage/A0C22F4F-5099-48C2-9925-0F5BB3125143/jpg | https://www.scotsman-ice.com/products/Flakers/Modular/F1222-Prodigy-Plus
FS1222W-32 | Modular Flake | F1222 | Prodigy Plus® | 00840315401136 | 840315401136 | Scotsman FS1222W-32 Prodigy Plus® 22" Width, Water Cooled, Flake Ice Machine - Up to 1240 lb. | Scotsman FS1222W-32 Prodigy Plus® 22" Width, Water Cooled, Flake Ice Machine - Up to 1240 lb. (208-230v/60hz/1ph) | Prodigy Plus® Ice Maker, flake style, water cooled, self-contained condenser, production capacity up to 1240 lb/24 hours at 70°/50° (967 lb AHRI certified at 90°/70°), sealed maintenance-free bearings, AutoAlert™ indicating lights, unit specific QR code, stainless steel evaporator and auger, one-touch cleaning, stainless steel finish, AgION™ antimicrobial protection, R-404A refrigerant, 208-230v/60/1-ph, 10.7 amps, NSF, cULus, engineered and assembled in USA | 967 | 1240 | Flake | N/A | 22" x 24" x 27" | 22 | 24 | 27 | Water | 3.1 | No | 12 | 105 | 208-230/60/1 | 15 | 2 | 10.7 | R-404A | 10500 | 26" x 28" x 33" | 26 | 28 | 33 | 220 | 3 years parts and labor on all components; 5 years parts on the compressor | F1222W-32, FME1204, FME1200, FM1202, FM1200, MF900 | https://portal.scotsman-ice.com/ResourceCenter/Files/GetFile/378F1AA6-F057-458D-AE4A-276B00907C6A | https://portal.scotsman-ice.com/ResourceCenter/Files/GetImage/A0C22F4F-5099-48C2-9925-0F5BB3125143/jpg | https://www.scotsman-ice.com/products/Flakers/Modular/F1222-Prodigy-Plus
FS1522A-32 | Modular Flake | F1522 | Prodigy Plus® | 00840315401143 | 840315401143 | Scotsman FS1522A-32 Prodigy Plus® 22" Width, Air Cooled, Flake Ice Machine - Up to 1612 lb. | Scotsman FS1522A-32 Prodigy Plus® 22" Width, Air Cooled, Flake Ice Machine - Up to 1612 lb. (208-230v/60hz/1ph) | Prodigy Plus® Ice Maker, flake style, air-cooled, self-contained condenser, production capacity up to 1612 lb/24 hours at 70°/50° (1088 lb AHRI certified at 90°/70°), sealed maintenance-free bearings, AutoAlert™ indicating lights, unit specific QR code, front facing removable air filter, stainless steel evaporator and auger, one-touch cleaning, stainless steel finish, AgION™ antimicrobial protection, R-404A refrigerant, 208-230v/60/1-ph, 17.8 amps, NSF, cULus, engineered and assembled in USA | 1088 | 1612 | Flake | N/A | 22" x 24" x 27" | 22 | 24 | 27 | Air | 3.62 | No | 12 | N/A | 208-230/60/1 | 20 | 2 | 17.8 | R-404A | 16000 | 26" x 28" x 33" | 26 | 28 | 33 | 224 | 3 years parts and labor on all components; 5 years parts on the compressor | F1522A-32, FME1504, FME1500, FM1500 | https://portal.scotsman-ice.com/ResourceCenter/Files/GetFile/5D25D607-0370-4FAB-B178-30266D1A5C30 | https://portal.scotsman-ice.com/ResourceCenter/Files/GetImage/A5D0DA11-5935-44FD-A0F0-238DCD7C9F28/jpg | https://www.scotsman-ice.com/products/Flakers/Modular/F1522-Prodigy-Plus
FS1522L-1 | Modular Flake | F1522 | Prodigy Plus® | 00840315401150 | 840315401150 | Scotsman FS1522L-1 Prodigy Plus® 22" Width, Remote Low-Side Cooled, Flake Ice Machine - Up to 1445 lb. | Scotsman FS1522L-1 Prodigy Plus® 22" Width, Remote Low-Side Cooled, Flake Ice Machine - Up to 1445 lb. (115v/60hz/1ph) | Prodigy Plus® Ice Maker, flake style, remote low side (condenser & compressor provided by others), production capacity up to 1445 lb/24 hours at 70°/50° (1205 lb AHRI certified at 90°/70°), sealed maintenance-free bearings, AutoAlert™ indicating lights, unit specific QR code, stainless steel evaporator and auger, heat and noise reduced via remote low side configuration, one-touch cleaning, stainless steel finish, AgION™ antimicrobial protection, R-404A refrigerant, 115v/60/1-ph, NSF, cULus, engineered and assembled in USA | 1205 | 1445 | Flake | N/A | 22" x 24" x 27" | 22 | 24 | 27 | Remote Low-Side | 0.72 | No | 12 | N/A | 115/60/1 | 15 | 2 | Cord | R-404A | 7200 | 26" x 28" x 33" | 26 | 28 | 33 | 224 | 3 years parts and labor on all components | F1522L-1 | https://portal.scotsman-ice.com/ResourceCenter/Files/GetFile/34C3A97A-BB0D-421D-94FC-D0625E221C1E | https://portal.scotsman-ice.com/ResourceCenter/Files/GetImage/32FBF342-D24C-41B7-A387-A34FBE79862E/jpg | https://www.scotsman-ice.com/products/Flakers/Modular/F1522-Prodigy-Plus
FS1522R-32 | Modular Flake | F1522 | Prodigy Plus® | 00840315401167 | 840315401167 | Scotsman FS1522R-32 Prodigy Plus® 22" Width, Remote Cooled, Flake Ice Machine - Up to 1507 lb. | Scotsman FS1522R-32 Prodigy Plus® 22" Width, Remote Cooled, Flake Ice Machine - Up to 1507 lb. (208-230v/60hz/1ph) | Prodigy Plus® Ice Maker, flake style, remote-cooled, production capacity up to 1507 lb/24 hours at 70°/50° (1206 lb AHRI certified at 90°/70°), sealed maintenance-free bearings, AutoAlert™ indicating lights, unit specific QR code, stainless steel evaporator and auger, one-touch cleaning, stainless steel finish, AgION™ antimicrobial protection, R-404A refrigerant, 208-230v/60/1-ph, 17.6 amps, NSF, cULus, engineered and assembled in USA | 1206 | 1507 | Flake | N/A | 22" x 24" x 27" | 22 | 24 | 27 | Remote | 3.47 | No | 12 | N/A | 208-230/60/1 | 20 | 2 | 17.6 | R-404A | 16000 | 26" x 28" x 33" | 26 | 28 | 33 | 225 | 3 years parts and labor on all components; 5 years parts on the compressor |  | https://portal.scotsman-ice.com/ResourceCenter/Files/GetFile/5D25D607-0370-4FAB-B178-30266D1A5C30 | https://portal.scotsman-ice.com/ResourceCenter/Files/GetImage/32FBF342-D24C-41B7-A387-A34FBE79862E/jpg | https://www.scotsman-ice.com/products/Flakers/Modular/F1522-Prodigy-Plus
FS2330L-32 | Modular Flake | F2330 | Prodigy Plus® | 00840315401174 | 840315401174 | Scotsman FS2330L-32 Prodigy Plus® 30" Width, Remote Low-Side Cooled, Flake Ice Machine - Up to 2275 lb. | Scotsman FS2330L-32 Prodigy Plus® 30" Width, Remote Low-Side Cooled, Flake Ice Machine - Up to 2275 lb. (208-230v/60hz/1ph) | Prodigy Plus® Ice Maker, flake style, remote low side (compressor & condenser separate), self-contained condenser, production capacity up to 2275 lb/24 hours at 70°/50° (1900 lb AHRI certified at 90°/70°), sealed maintenance-free bearings, AutoAlert™ indicating lights, unit specific QR code, stainless steel evaporator and auger, heat and noise reduced via remote low side configuration, one-touch cleaning, stainless steel finish, AgION™ antimicrobial protection, R-404A refrigerant (must be added at initial start-up), 208-230v/60/1-ph, NSF, cULus, engineered and assembled in USA | 1900 | 2275 | Flake | N/A | 30" x 24" x 29" | 30 | 24 | 29 | Remote Low-Side | 1.44 | No | 12 | N/A | 208-230/60/1 | 15 | 2 | 2.8 | R-404A | 24400 | 33.5" x 27.5" x 34" | 33.5 | 27.5 | 34 | 233 | 3 years parts and labor on all components |  | https://portal.scotsman-ice.com/ResourceCenter/Files/GetFile/486DABAA-4127-4497-97A3-693119B3F03C | https://portal.scotsman-ice.com/ResourceCenter/Files/GetImage/EDEC69C2-94CF-4B29-BD17-628409FD97C3/jpg | https://www.scotsman-ice.com/products/Flakers/Modular/F2330-Prodigy-Plus
FS2330R-3 | Modular Flake | F2330 | Prodigy Plus® | 00840315401181 | 840315401181 | Scotsman FS2330R-3 Prodigy Plus® 30" Width, Remote Cooled, Flake Ice Machine - Up to 2218 lb. | Scotsman FS2330R-3 Prodigy Plus® 30" Width, Remote Cooled, Flake Ice Machine - Up to 2218 lb. (208-230v/60hz/3ph) | Prodigy Plus® Ice Maker, flake style, remote-cooled, production capacity up to 2218 lb/24 hours at 70°/50° (1741 lb AHRI certified at 90°/70°), sealed maintenance-free bearings, AutoAlert™ indicating lights, unit specific QR code, stainless steel evaporator and auger, one-touch cleaning, stainless steel finish, AgION™ antimicrobial protection, R-404A refrigerant, 208-230v/60/3-ph, 15.2 amps, NSF, cULus, engineered and assembled in USA | 1741 | 2218 | Flake | N/A | 30" x 24" x 29" | 30 | 24 | 29 | Remote | 3.09 | No | 12 | N/A | 208-230/60/3 | 20 | 3 | 15.2 | R-404A | 24400 | 33.5" x 27.5" x 34" | 33.5 | 27.5 | 34 | 350 | 3 years parts and labor on all components; 5 years parts on the compressor |  | https://portal.scotsman-ice.com/ResourceCenter/Files/GetFile/4D5F20B3-83B5-43B6-9CCD-90CB53B510A0 | https://portal.scotsman-ice.com/ResourceCenter/Files/GetImage/EDEC69C2-94CF-4B29-BD17-628409FD97C3/jpg | https://www.scotsman-ice.com/products/Flakers/Modular/F2330-Prodigy-Plus
FS2330R-32 | Modular Flake | F2330 | Prodigy Plus® | 00840315401198 | 840315401198 | Scotsman FS2330R-32 Prodigy Plus® 30" Width, Remote Cooled, Flake Ice Machine - Up to 2218 lb. | Scotsman FS2330R-32 Prodigy Plus® 30" Width, Remote Cooled, Flake Ice Machine - Up to 2218 lb. (208-230v/60hz/1ph) | Prodigy Plus® Ice Maker, flake style, remote-cooled, production capacity up to 2218 lb/24 hours at 70°/50° (1741 lb AHRI certified at 90°/70°), sealed maintenance-free bearings, AutoAlert™ indicating lights, unit specific QR code, stainless steel evaporator and auger, one-touch cleaning, stainless steel finish, AgION™ antimicrobial protection, R-404A refrigerant, 208-230v/60/1-ph, 25.2 amps, NSF, cULus, engineered and assembled in USA | 1741 | 2218 | Flake | N/A | 30" x 24" x 29" | 30 | 24 | 29 | Remote | 3.09 | No | 12 | N/A | 208-230/60/1 | 30 | 2 | 25.2 | R-404A | 24400 | 33.5" x 27.5" x 34" | 33.5 | 27.5 | 34 | 350 | 3 years parts and labor on all components; 5 years parts on the compressor |  | https://portal.scotsman-ice.com/ResourceCenter/Files/GetFile/4D5F20B3-83B5-43B6-9CCD-90CB53B510A0 | https://portal.scotsman-ice.com/ResourceCenter/Files/GetImage/EDEC69C2-94CF-4B29-BD17-628409FD97C3/jpg | https://www.scotsman-ice.com/products/Flakers/Modular/F2330-Prodigy-Plus
FS2330W-3 | Modular Flake | F2330 | Prodigy Plus® | 00840315401204 | 840315401204 | Scotsman FS2330W-3 Prodigy Plus® 30" Width, Water Cooled, Flake Ice Machine - Up to 2387 lb. | Scotsman FS2330W-3 Prodigy Plus® 30" Width, Water Cooled, Flake Ice Machine - Up to 2387 lb. (208-230v/60hz/3ph) | Prodigy Plus® Ice Maker, flake style, water-cooled, self-contained condenser, production capacity up to 2387 lb/24 hours at 70°/50° (1977 lb AHRI certified at 90°/70°), sealed maintenance-free bearings, AutoAlert™ indicating lights, unit specific QR code, stainless steel evaporator and auger, one-touch cleaning, stainless steel finish, AgION™ antimicrobial protection, R-404A refrigerant, 208-230v/60/3-ph, 13.2 amps, NSF, cULus, engineered and assembled in USA | 1977 | 2387 | Flake | N/A | 30" x 24" x 29" | 30 | 24 | 29 | Water | 2.51 | No | 12 | 100 | 208-230/60/3 | 15 | 3 | 13.2 | R-404A | 24400 | 33.5" x 27.5" x 34" | 33.5 | 27.5 | 34 | 350 | 3 years parts and labor on all components; 5 years parts on the compressor |  | https://portal.scotsman-ice.com/ResourceCenter/Files/GetFile/4D5F20B3-83B5-43B6-9CCD-90CB53B510A0 | https://portal.scotsman-ice.com/ResourceCenter/Files/GetImage/EDEC69C2-94CF-4B29-BD17-628409FD97C3/jpg | https://www.scotsman-ice.com/products/Flakers/Modular/F2330-Prodigy-Plus
FS2330W-32 | Modular Flake | F2330 | Prodigy Plus® | 00840315401211 | 840315401211 | Scotsman FS2330W-32 Prodigy Plus® 30" Width, Water Cooled, Flake Ice Machine - Up to 2387 lb. | Scotsman FS2330W-32 Prodigy Plus® 30" Width, Water Cooled, Flake Ice Machine - Up to 2387 lb. (208-230v/60hz/1ph) | Prodigy Plus® Ice Maker, flake style, water-cooled, self-contained condenser, production capacity up to 2387 lb/24 hours at 70°/50° (1977 lb AHRI certified at 90°/70°), sealed maintenance-free bearings, AutoAlert™ indicating lights, unit specific QR code, stainless steel evaporator and auger, one-touch cleaning, stainless steel finish, AgION™ antimicrobial protection, R-404A refrigerant, 208-230v/60/1-ph, 22.2 amps, NSF, cULus, engineered and assembled in USA | 1977 | 2387 | Flake | N/A | 30" x 24" x 29" | 30 | 24 | 29 | Water | 2.51 | No | 12 | 100 | 208-230/60/1 | 30 | 2 | 22.2 | R-404A | 24400 | 33.5" x 27.5" x 34" | 33.5 | 27.5 | 34 | 350 | 3 years parts and labor on all components; 5 years parts on the compressor |  | https://portal.scotsman-ice.com/ResourceCenter/Files/GetFile/4D5F20B3-83B5-43B6-9CCD-90CB53B510A0 | https://portal.scotsman-ice.com/ResourceCenter/Files/GetImage/EDEC69C2-94CF-4B29-BD17-628409FD97C3/jpg | https://www.scotsman-ice.com/products/Flakers/Modular/F2330-Prodigy-Plus
HD22B-1 | Hotel Dispenser | HD22 | iceValet® | 00840315401228 | 840315401228 | Scotsman HD22B-1 iceValet® Hotel Dispenser, 22" Width, ADA Compliant Dispensing Area - 120 lb. Storage | Scotsman HD22B-1 iceValet® Hotel Dispenser, 22" Width, ADA Compliant Dispensing Area - 120 lb. Storage (115v/60hz/1ph) | iceValet® Hotel/Motel Ice Dispenser, floor model, push dispensing, 120 lb application capacity, designed for 22" wide top mount cube-type ice makers, ADA compliant dispensing area, polyurethane insulation, unit specific QR code, includes 6" legs, metallic finish, includes 11’ power cord with NEMA 5-15P plug, 115v/60/1-ph, 2.1 amps, NSF, cULus, engineered and assembled in USA | N/A | N/A | N/A | 120 | 22" x 34" x 53" | 22 | 34 | 53 | N/A | N/A | No | N/A | N/A | 115/60/1 | 15 | 2 | Cord | N/A | N/A | 25" x 37" x 53" | 25 | 37 | 53 | 201 | 3 years parts and labor on all components | HD156, HD150, SLD150 | https://portal.scotsman-ice.com/ResourceCenter/Files/GetFile/5E40AA67-FD92-4CEF-9613-F473948936BD | https://portal.scotsman-ice.com/ResourceCenter/Files/GetImage/F40D01E9-7042-4327-A202-80712665C5FD/jpg | https://www.scotsman-ice.com/products/Ice-Dispensers/Hotel/HD22-iceValet
HD30B-1 | Hotel Dispenser | HD30 | iceValet® | 00840315401235 | 840315401235 | Scotsman HD30B-1 iceValet® Hotel Dispenser, 30" Width, ADA Compliant Dispensing Area - 180 lb. Storage | Scotsman HD30B-1 iceValet® Hotel Dispenser, 30" Width, ADA Compliant Dispensing Area - 180 lb. Storage (115v/60hz/1ph) | iceValet® Hotel/Motel Ice Dispenser, floor model, push dispensing, 180 lb storage capacity, designed for 30" wide top mount cube-type ice makers, ADA compliant dispensing area, polyurethane insulation, unit specific QR code, includes 6" legs, metallic finish, includes 11’ power cord with NEMA 5-15P plug, 115v/60/1-ph, 2.1 amps, NSF, cULus, engineered and assembled in USA | N/A | N/A | N/A | 180 | 30" x 34" x 53" | 30 | 34 | 53 | N/A | N/A | No | N/A | N/A | 115/60/1 | 15 | 2 | Cord | N/A | N/A | 33" x 37" x 53" | 33 | 37 | 53 | 220 | 3 years parts and labor on all components | HD356, CD200, CD450, CD20, MCD200 | https://portal.scotsman-ice.com/ResourceCenter/Files/GetFile/3C454691-D7F5-42B9-B618-60FE8B006613 | https://portal.scotsman-ice.com/ResourceCenter/Files/GetImage/B519AB03-0C28-4D3A-8895-A7FB99AE7EB4/jpg | https://www.scotsman-ice.com/products/Ice-Dispensers/Hotel/HD30-iceValet
HD30W-1 | Hotel Dispenser | HD30 | iceValet® | 00840315401242 | 840315401242 | Scotsman HD30W-1 iceValet® Hotel Dispenser w/ Water Filler, 30" Width, ADA Compliant Dispensing Area - 180 lb. Storage | Scotsman HD30W-1 iceValet® Hotel Dispenser w/ Water Filler, 30" Width, ADA Compliant Dispensing Area - 180 lb. Storage (115v/60hz/1ph) | iceValet® Hotel/Motel Ice Dispenser, floor model, push dispensing, water filler, 180 lb storage capacity, designed for 30" wide top mount cube-type ice makers, ADA compliant dispensing area, polyurethane insulation, unit specific QR code, includes 6" legs, metallic finish, includes 11’ power cord with NEMA 5-15P plug, 115v/60/1-ph, 2.1 amps, NSF, cULus, engineered and assembled in USA | N/A | N/A | N/A | 180 | 30" x 34" x 53" | 30 | 34 | 53 | N/A | N/A | No | N/A | N/A | 115/60/1 | 15 | 2 | Cord | N/A | N/A | 33" x 37" x 53" | 33 | 37 | 53 | 224 | 3 years parts and labor on all components | HD356, CD200, CD450, CD20, MCD200 | https://portal.scotsman-ice.com/ResourceCenter/Files/GetFile/3C454691-D7F5-42B9-B618-60FE8B006613 | https://portal.scotsman-ice.com/ResourceCenter/Files/GetImage/B519AB03-0C28-4D3A-8895-A7FB99AE7EB4/jpg | https://www.scotsman-ice.com/products/Ice-Dispensers/Hotel/HD30-iceValet
HID312A-1 | Ice & Water Dispenser | HID312 | Meridian™ | 00840315401259 | 840315401259 | Scotsman HID312A-1 Meridian™ Touch-Free Countertop Nugget Ice & Water Dispenser, Air Cooled - Up to 260 lb. Production, 12 lb. Storage | Scotsman HID312A-1 Meridian™ Touch-Free Countertop Nugget Ice & Water Dispenser, Air Cooled - Up to 260 lb. Production, 12 lb. Storage (115v/60hz/1ph) | Meridian™ Ice & Water Dispenser, Touchfree® infrared dispensing, H2 Nugget Ice, air-cooled, production capacity up to 260 lb/24 hours at 70°/50° (225 lb AHRI certified at 90°/70°), 12 lb bin storage capacity, sealed maintenance-free bearings, removable bin, removable air filter, SmoothStream™ water dispensing, removable spouts and sink, enlarged 0.8" sink drain, recessed utility chase, stainless steel evaporator and auger, enlarged 11" dispensing area, USB software upgrade port, unit specific QR code, stainless steel exterior, AgION™ antimicrobial protection, R-134a refrigerant, includes 7.5’ power cord with NEMA 5-15P plug, 115V/60/1-ph, 7.0 amps, cULus, NSF, CE, engineered and assembled in USA | 225 | 260 | Nugget | 12 | 16" x 24" x 35" | 16 | 24 | 35 | Air | 4.9 | No | 12 | N/A | 115/60/1 | 15 | 2 | Cord | R-134A | 3200 | 24" x 27" x 42" | 24 | 27 | 42 | 183 | 3 years parts and labor on all components; 5 years parts on the compressor and condenser | MDT2C12A-1, MDT3F12A-1, MDT4F12A-2 | https://portal.scotsman-ice.com/ResourceCenter/Files/GetFile/758ABE2F-7628-4517-890C-4406ABAE76D2 | https://portal.scotsman-ice.com/ResourceCenter/Files/GetImage/5C07373C-45B1-4434-AC66-31E92ACCB2FE/jpg | https://www.scotsman-ice.com/products/Ice-Dispensers/Ice-Water/HID312-Meridian-Series-Ice-and-Water-Dispenser
HID312AB-1 | Ice & Water Dispenser | HID312 | Meridian™ | 00840315401266 | 840315401266 | Scotsman HID312AB-1 Meridian™ Push-Button Countertop Nugget Ice & Water Dispenser, Air Cooled - Up to 260 lb. Production, 12 lb. Storage | Scotsman HID312AB-1 Meridian™ Push-Button Countertop Nugget Ice & Water Dispenser, Air Cooled - Up to 260 lb. Production, 12 lb. Storage (115v/60hz/1ph) | Meridian™ Ice & Water Dispenser, push-button dispensing, H2 Nugget Ice, air-cooled, production capacity up to 260 lb/24 hours at 70°/50° (225 lb AHRI certified at 90°/70°), 12 lb bin storage capacity, sealed maintenance-free bearings, removable bin, removable air filter, SmoothStream™ water dispensing, removable spouts and sink, enlarged 0.8" sink drain, recessed utility chase, stainless steel evaporator and auger, enlarged 11" dispensing area, USB software upgrade port, unit specific QR code, stainless steel exterior, AgION™ antimicrobial protection, R-134a refrigerant, includes 7.5’ power cord with NEMA 5-15P plug, 115V/60/1-ph, 7.0 amps, cULus, NSF, CE, engineered and assembled in USA | 225 | 260 | Nugget | 12 | 16" x 24" x 35" | 16 | 24 | 35 | Air | 4.9 | No | 12 | N/A | 115/60/1 | 15 | 2 | Cord | R-134A | 3200 | 24" x 27" x 42" | 24 | 27 | 42 | 183 | 3 years parts and labor on all components; 5 years parts on the compressor and condenser |  | https://portal.scotsman-ice.com/ResourceCenter/Files/GetFile/758ABE2F-7628-4517-890C-4406ABAE76D2 | https://portal.scotsman-ice.com/ResourceCenter/Files/GetImage/6717D83A-475D-4157-8068-A2E106B4D306/jpg | https://www.scotsman-ice.com/products/Ice-Dispensers/Ice-Water/HID312-Meridian-Series-Ice-and-Water-Dispenser
HID312AW-1 | Ice & Water Dispenser | HID312 | Meridian™ | 00840315401273 | 840315401273 | Scotsman HID312AW-1 Meridian™ Touch-Free Wall-Mounted Nugget Ice & Water Dispenser, Air Cooled - Up to 260 lb. Production, 12 lb. Storage | Scotsman HID312AW-1 Meridian™ Touch-Free Wall-Mounted Nugget Ice & Water Dispenser, Air Cooled - Up to 260 lb. Production, 12 lb. Storage (115v/60hz/1ph) | Meridian™ Ice & Water Dispenser, wall-mounted, Touchfree® infrared dispensing, H2 Nugget Ice, air-cooled, production capacity up to 260 lb/24 hours at 70°/50° (225 lb AHRI certified at 90°/70°), 12 lb bin storage capacity, sealed maintenance-free bearings, removable bin, removable air filter, SmoothStream™ water dispensing, removable spouts, enlarged 0.8" sink drain, recessed utility chase, stainless steel evaporator and auger, enlarged 11" dispensing area, USB software upgrade port, unit specific QR code, stainless steel exterior, AgION™ antimicrobial protection, R-134a refrigerant, includes power cord with NEMA 5-15P plug, 115V/60/1-ph, 7.0 amps, cULus, NSF CE, engineered and assembled in USA | 225 | 260 | Nugget | 12 | 18" x 24" x 35" | 18 | 24 | 35 | Air | 4.9 | No | 12 | N/A | 115/60/1 | 15 | 2 | Cord | R-134A | 3200 | 24" x 27" x 42" | 24 | 27 | 42 | 188 | 3 years parts and labor on all components; 5 years parts on the compressor and condenser |  | https://portal.scotsman-ice.com/ResourceCenter/Files/GetFile/758ABE2F-7628-4517-890C-4406ABAE76D2 | https://portal.scotsman-ice.com/ResourceCenter/Files/GetImage/E65B919B-E1AA-47DC-896F-7386DE6FE83D/jpg | https://www.scotsman-ice.com/products/Ice-Dispensers/Ice-Water/HID312-Meridian-Series-Ice-and-Water-Dispenser
HID525A-1 | Ice & Water Dispenser | HID525 | Meridian™ | 00840315401280 | 840315401280 | Scotsman HID525A-1 Meridian™ Touch-Free Countertop Nugget Ice & Water Dispenser, Air Cooled - Up to 500 lb. Production, 25 lb. Storage | Scotsman HID525A-1 Meridian™ Touch-Free Countertop Nugget Ice & Water Dispenser, Air Cooled - Up to 500 lb. Production, 25 lb. Storage (115v/60hz/1ph) | Meridian™ Ice & Water Dispenser, Touchfree® infrared dispensing, H2 Nugget Ice, air-cooled, production capacity up to 500 lb/24 hours at 70°/50° (365 lb AHRI certified at 90°/70°), 25 lb bin storage capacity, sealed maintenance-free bearings, removable bin, removable air filter, SmoothStream™ water dispensing, removable spouts and sink, enlarged 0.8" sink drain, recessed utility chase, stainless steel evaporator and auger, enlarged 11" dispensing area, USB software upgrade port, unit specific QR code, stainless steel exterior, AgION™ antimicrobial protection, R-404a refrigerant, includes 7.5’ power cord with NEMA 5-15P plug, 115V/60/1, 9.0 amps, cULus, NSF, CE, engineered and assembled in USA | 365 | 500 | Nugget | 25 | 21" x 24" x 35" | 21 | 24 | 35 | Air | 5.5 | No | 12 | N/A | 115/60/1 | 15 | 2 | Cord | R-404A | 6800 | 24" x 27" x 42" | 24 | 27 | 42 | 208 | 3 years parts and labor on all components; 5 years parts on the compressor and condenser | MDT5N25A-1 | https://portal.scotsman-ice.com/ResourceCenter/Files/GetFile/F84E43D1-C61C-4E5F-8991-2762CA1453B6 | https://portal.scotsman-ice.com/ResourceCenter/Files/GetImage/337BD813-8946-45AA-855B-4BAC7CA59934/jpg | https://www.scotsman-ice.com/products/Ice-Dispensers/Ice-Water/HID525-Meridian-Series-Ice-and-Water-Dispenser
HID525AB-1 | Ice & Water Dispenser | HID525 | Meridian™ | 00840315401297 | 840315401297 | Scotsman HID525AB-1 Meridian™ Push-Button Countertop Nugget Ice & Water Dispenser, Air Cooled - Up to 500 lb. Production, 25 lb. Storage | Scotsman HID525AB-1 Meridian™ Push-Button Countertop Nugget Ice & Water Dispenser, Air Cooled - Up to 500 lb. Production, 25 lb. Storage (115v/60hz/1ph) | Meridian™ Ice & Water Dispenser, push-button dispensing, H2 Nugget Ice, air-cooled, production capacity up to 500 lb/24 hours at 70°/50° (365 lb AHRI certified at 90°/70°), 25 lb bin storage capacity, sealed maintenance-free bearings, removable bin, removable air filter, SmoothStream™ water dispensing, removable spouts and sink, enlarged 0.8" sink drain, recessed utility chase, stainless steel evaporator and auger, enlarged 11" dispensing area, USB software upgrade port, unit specific QR code, stainless steel exterior, AgION™ antimicrobial protection, R-404a refrigerant, includes 7.5’ power cord with NEMA 5-15P plug, 115V/60/1, 9.0 amps, cULus, NSF, CE, engineered and assembled in USA | 365 | 500 | Nugget | 25 | 21" x 24" x 35" | 21 | 24 | 35 | Air | 5.5 | No | 12 | N/A | 115/60/1 | 15 | 2 | Cord | R-404A | 6800 | 24" x 27" x 42" | 24 | 27 | 42 | 208 | 3 years parts and labor on all components; 5 years parts on the compressor and condenser |  | https://portal.scotsman-ice.com/ResourceCenter/Files/GetFile/F84E43D1-C61C-4E5F-8991-2762CA1453B6 | https://portal.scotsman-ice.com/ResourceCenter/Files/GetImage/F02EE784-F542-42FE-ACB1-E65E6EB723D8/jpg | https://www.scotsman-ice.com/products/Ice-Dispensers/Ice-Water/HID525-Meridian-Series-Ice-and-Water-Dispenser
HID525AW-1 | Ice & Water Dispenser | HID525 | Meridian™ | 00840315401303 | 840315401303 | Scotsman HID525AW-1 Meridian™ Touch-Free Wall-Mounted Nugget Ice & Water Dispenser, Air Cooled - Up to 500 lb. Production, 25 lb. Storage | Scotsman HID525AW-1 Meridian™ Touch-Free Wall-Mounted Nugget Ice & Water Dispenser, Air Cooled - Up to 500 lb. Production, 25 lb. Storage (115v/60hz/1ph) | Meridian™ Ice & Water Dispenser, wall mounted, Touchfree® infrared dispensing, H2 Nugget Ice, air-cooled, production capacity up to 500 lb/24 hours at 70°/50° (365 lb AHRI certified at 90°/70°), 25 lb bin storage capacity, sealed maintenance-free bearings, removable bin, removable air filter, SmoothStream™ water dispensing, removable spouts, enlarged 0.8" sink drain, recessed utility chase, stainless steel evaporator and auger, enlarged 11" dispensing area, USB software upgrade port, unit specific QR code, stainless steel exterior, AgION™ antimicrobial protection, R-404a refrigerant, includes power cord with NEMA 5-15P plug, 115V/60/1, 9.0 amps, cULus, NSF, CE, engineered and assembled in USA | 365 | 500 | Nugget | 25 | 23" x 24" x 35" | 23 | 24 | 35 | Air | 5.5 | No | 12 | N/A | 115/60/1 | 15 | 2 | Cord | R-404A | 6800 | 24" x 27" x 42" | 24 | 27 | 42 | 213 | 3 years parts and labor on all components; 5 years parts on the compressor and condenser |  | https://portal.scotsman-ice.com/ResourceCenter/Files/GetFile/F84E43D1-C61C-4E5F-8991-2762CA1453B6 | https://portal.scotsman-ice.com/ResourceCenter/Files/GetImage/0FB47780-E3EA-4E6B-9A95-A2E9133F476F/jpg | https://www.scotsman-ice.com/products/Ice-Dispensers/Ice-Water/HID525-Meridian-Series-Ice-and-Water-Dispenser
HID525W-1 | Ice & Water Dispenser | HID525 | Meridian™ | 00840315401310 | 840315401310 | Scotsman HID525W-1 Meridian™ Touch-Free Countertop Nugget Ice & Water Dispenser, Water Cooled - Up to 500 lb. Production, 25 lb. Storage | Scotsman HID525W-1 Meridian™ Touch-Free Countertop Nugget Ice & Water Dispenser, Water Cooled - Up to 500 lb. Production, 25 lb. Storage (115v/60hz/1ph) | Meridian™ Ice & Water Dispenser, Touchfree® infrared dispensing, H2 Nugget Ice, water-cooled, production capacity up to 500 lb/24 hours at 70°/50° (400 lb AHRI certified at 90°/70°), 25 lb bin storage capacity, sealed maintenance-free bearings, removable bin, SmoothStream™ water dispensing, removable spouts and sink, enlarged 0.8" sink drain, recessed utility chase, stainless steel evaporator and auger, enlarged 11" dispensing area, USB software upgrade port, unit specific QR code, stainless steel exterior, AgION™ antimicrobial protection, R-404a refrigerant, includes 7.5’ power cord with NEMA 5-15P plug, 115V/60/1-ph, 9.0 amps, cULus, engineered and assembled in USA | 400 | 500 | Nugget | 25 | 21" x 24" x 35" | 21 | 24 | 35 | Water | 4.3 | No | 12 | 120 | 115/60/1 | 15 | 2 | Cord | R-404A | 6800 | 24" x 27" x 42" | 24 | 27 | 42 | 208 | 3 years parts and labor on all components; 5 years parts on the compressor and condenser | MDT5N25W-1 | https://portal.scotsman-ice.com/ResourceCenter/Files/GetFile/F84E43D1-C61C-4E5F-8991-2762CA1453B6 | https://portal.scotsman-ice.com/ResourceCenter/Files/GetImage/337BD813-8946-45AA-855B-4BAC7CA59934/jpg | https://www.scotsman-ice.com/products/Ice-Dispensers/Ice-Water/HID525-Meridian-Series-Ice-and-Water-Dispenser
HID525WB-1 | Ice & Water Dispenser | HID525 | Meridian™ | 00840315401327 | 840315401327 | Scotsman HID525WB-1 Meridian™ Push-Button Countertop Nugget Ice & Water Dispenser, Water Cooled - Up to 500 lb. Production, 25 lb. Storage | Scotsman HID525WB-1 Meridian™ Push-Button Countertop Nugget Ice & Water Dispenser, Water Cooled - Up to 500 lb. Production, 25 lb. Storage (115v/60hz/1ph) | Meridian™ Ice & Water Dispenser, push-button dispensing, H2 Nugget Ice, water-cooled, production capacity up to 500 lb/24 hours at 70°/50° (400 lb AHRI certified at 90°/70°), 25 lb bin storage capacity, sealed maintenance-free bearings, removable bin, SmoothStream™ water dispensing, removable spouts and sink, enlarged 0.8" sink drain, recessed utility chase, stainless steel evaporator and auger, enlarged 11" dispensing area, USB software upgrade port, unit specific QR code, stainless steel exterior, AgION™ antimicrobial protection, R-404a refrigerant, includes 7.5’ power cord with NEMA 5-15P plug, 115V/60/1-ph, 9.0 amps, cULus, engineered and assembled in USA | 400 | 500 | Nugget | 25 | 21" x 24" x 35" | 21 | 24 | 35 | Water | 4.3 | No | 12 | 120 | 115/60/1 | 15 | 2 | Cord | R-404A | 6800 | 24" x 27" x 42" | 24 | 27 | 42 | 208 | 3 years parts and labor on all components; 5 years parts on the compressor and condenser |  | https://portal.scotsman-ice.com/ResourceCenter/Files/GetFile/F84E43D1-C61C-4E5F-8991-2762CA1453B6 | https://portal.scotsman-ice.com/ResourceCenter/Files/GetImage/F02EE784-F542-42FE-ACB1-E65E6EB723D8/jpg | https://www.scotsman-ice.com/products/Ice-Dispensers/Ice-Water/HID525-Meridian-Series-Ice-and-Water-Dispenser
HID540A-1 | Ice & Water Dispenser | HID540 | Meridian™ | 00840315401334 | 840315401334 | Scotsman HID540A-1 Meridian™ Touch-Free Countertop Nugget Ice & Water Dispenser, Air Cooled - Up to 500 lb. Production, 40 lb. Storage | Scotsman HID540A-1 Meridian™ Touch-Free Countertop Nugget Ice & Water Dispenser, Air Cooled - Up to 500 lb. Production, 40 lb. Storage (115v/60hz/1ph) | Meridian™ Ice & Water Dispenser, Touchfree® infrared dispensing, H2 Nugget Ice, air-cooled, production capacity up to 500 lb/24 hours at 70°/50° (365 lb AHRI certified at 90°/70°), 40 lb bin storage capacity, sealed maintenance-free bearings, removable bin, removable air filter, SmoothStream™ water dispensing, removable spouts and sink, enlarged 0.8" sink drain, recessed utility chase, stainless steel evaporator and auger, enlarged 11" dispensing area, USB software upgrade port, unit specific QR code, stainless steel exterior, AgION™ antimicrobial protection, R-404a refrigerant, includes 7.5’ power cord with NEMA 5-15P plug, 115V/60/1, 9.0 amps, cULus, NSF, CE, engineered and assembled in USA | 365 | 500 | Nugget | 40 | 21" x 24" x 41" | 21 | 24 | 41 | Air | 5.5 | No | 12 | N/A | 115/60/1 | 15 | 2 | Cord | R-404A | 6800 | 24" x 27" x 48" | 24 | 27 | 48 | 215 | 3 years parts and labor on all components; 5 years parts on the compressor and condenser | MDT5N40A-1 | https://portal.scotsman-ice.com/ResourceCenter/Files/GetFile/DB24095A-63B8-4DD3-939C-EC0A0D531FC0 | https://portal.scotsman-ice.com/ResourceCenter/Files/GetImage/DB1406E8-DD10-42FF-95F6-8E67728D506E/jpg | https://www.scotsman-ice.com/products/Ice-Dispensers/Ice-Water/HID540-Meridian-Series-Ice-and-Water-Dispenser
HID540AB-1 | Ice & Water Dispenser | HID540 | Meridian™ | 00840315401341 | 840315401341 | Scotsman HID540AB-1 Meridian™ Push-Button Countertop Nugget Ice & Water Dispenser, Air Cooled - Up to 500 lb. Production, 40 lb. Storage | Scotsman HID540AB-1 Meridian™ Push-Button Countertop Nugget Ice & Water Dispenser, Air Cooled - Up to 500 lb. Production, 40 lb. Storage (115v/60hz/1ph) | Meridian™ Ice & Water Dispenser, push-button dispensing, H2 Nugget Ice, air-cooled, production capacity up to 500 lb/24 hours at 70°/50° (365 lb AHRI certified at 90°/70°), 40 lb bin storage capacity, sealed maintenance-free bearings, removable bin, removable air filter, SmoothStream™ water dispensing, removable spouts and sink, enlarged 0.8" sink drain, recessed utility chase, stainless steel evaporator and auger, enlarged 11" dispensing area, USB software upgrade port, unit specific QR code, stainless steel exterior, AgION™ antimicrobial protection, R-404a refrigerant, includes 7.5’ power cord with NEMA 5-15P plug, 115V/60/1, 9.0 amps, cULus, NSF, CE, engineered and assembled in USA | 365 | 500 | Nugget | 40 | 21" x 24" x 41" | 21 | 24 | 41 | Air | 5.5 | No | 12 | N/A | 115/60/1 | 15 | 2 | Cord | R-404A | 6800 | 24" x 27" x 48" | 24 | 27 | 48 | 215 | 3 years parts and labor on all components; 5 years parts on the compressor and condenser |  | https://portal.scotsman-ice.com/ResourceCenter/Files/GetFile/DB24095A-63B8-4DD3-939C-EC0A0D531FC0 | https://portal.scotsman-ice.com/ResourceCenter/Files/GetImage/D0ED7E5E-72A1-4A2E-B49C-14E1CE3DDF99/jpg | https://www.scotsman-ice.com/products/Ice-Dispensers/Ice-Water/HID540-Meridian-Series-Ice-and-Water-Dispenser
HID540AW-1 | Ice & Water Dispenser | HID540 | Meridian™ | 00840315401358 | 840315401358 | Scotsman HID540AW-1 Meridian™ Touch-Free Wall-Mounted Nugget Ice & Water Dispenser, Air Cooled - Up to 500 lb. Production, 40 lb. Storage | Scotsman HID540AW-1 Meridian™ Touch-Free Wall-Mounted Nugget Ice & Water Dispenser, Air Cooled - Up to 500 lb. Production, 40 lb. Storage (115v/60hz/1ph) | Meridian™ Ice & Water Dispenser, wall mounted, Touchfree® infrared dispensing, H2 Nugget Ice, air-cooled, production capacity up to 500 lb/24 hours at 70°/50° (365 lb AHRI certified at 90°/70°), 40 lb bin storage capacity, sealed maintenance-free bearings, removable bin, removable air filter, SmoothStream™ water dispensing, removable spouts, enlarged 0.8" sink drain, recessed utility chase, stainless steel evaporator and auger, enlarged 11" dispensing area, USB software upgrade port, unit specific QR code, stainless steel exterior, AgION™ antimicrobial protection, R-404a refrigerant, includes power cord with NEMA 5-15P plug, 115V/60/1, 9.0 amps, cULus, NSF, CE, engineered and assembled in USA | 365 | 500 | Nugget | 40 | 23" x 24" x 41" | 23 | 24 | 41 | Air | 5.5 | No | 12 | N/A | 115/60/1 | 15 | 2 | Cord | R-404A | 6800 | 24" x 27" x 48" | 24 | 27 | 48 | 220 | 3 years parts and labor on all components; 5 years parts on the compressor and condenser |  | https://portal.scotsman-ice.com/ResourceCenter/Files/GetFile/DB24095A-63B8-4DD3-939C-EC0A0D531FC0 | https://portal.scotsman-ice.com/ResourceCenter/Files/GetImage/84A70E0C-023B-43E5-9C7E-2060D32E0134/jpg | https://www.scotsman-ice.com/products/Ice-Dispensers/Ice-Water/HID540-Meridian-Series-Ice-and-Water-Dispenser
HID540W-1 | Ice & Water Dispenser | HID540 | Meridian™ | 00840315401365 | 840315401365 | Scotsman HID540W-1 Meridian™ Touch-Free Countertop Nugget Ice & Water Dispenser, Water Cooled - Up to 500 lb. Production, 40 lb. Storage | Scotsman HID540W-1 Meridian™ Touch-Free Countertop Nugget Ice & Water Dispenser, Water Cooled - Up to 500 lb. Production, 40 lb. Storage (115v/60hz/1ph) | Meridian™ Ice & Water Dispenser, Touchfree® infrared dispensing, H2 Nugget Ice, water-cooled, production capacity up to 500 lb/24 hours at 70°/50° (400 lb AHRI certified at 90°/70°), 40 lb bin storage capacity, sealed maintenance-free bearings, removable bin, SmoothStream™ water dispensing, removable spouts and sink, enlarged 0.8" sink drain, recessed utility chase, stainless steel evaporator and auger, enlarged 11" dispensing area, USB software upgrade port, unit specific QR code, stainless steel exterior, AgION™ antimicrobial protection, R-404a refrigerant, includes 7.5’ power cord with NEMA 5-15P plug, 115V/60/1-ph, 9.0 amps, cULus, NSF, CE, engineered and assembled in USA | 400 | 500 | Nugget | 40 | 21" x 24" x 41" | 21 | 24 | 41 | Water | 4.3 | No | 12 | 120 | 115/60/1 | 15 | 2 | Cord | R-404A | 6800 | 24" x 27" x 48" | 24 | 27 | 48 | 215 | 3 years parts and labor on all components; 5 years parts on the compressor and condenser | MDT5N40W-1 | https://portal.scotsman-ice.com/ResourceCenter/Files/GetFile/DB24095A-63B8-4DD3-939C-EC0A0D531FC0 | https://portal.scotsman-ice.com/ResourceCenter/Files/GetImage/DB1406E8-DD10-42FF-95F6-8E67728D506E/jpg | https://www.scotsman-ice.com/products/Ice-Dispensers/Ice-Water/HID540-Meridian-Series-Ice-and-Water-Dispenser
HID540WB-1 | Ice & Water Dispenser | HID540 | Meridian™ | 00840315401372 | 840315401372 | Scotsman HID540WB-1 Meridian™ Push-Button Countertop Nugget Ice & Water Dispenser, Water Cooled - Up to 500 lb. Production, 40 lb. Storage | Scotsman HID540WB-1 Meridian™ Push-Button Countertop Nugget Ice & Water Dispenser, Water Cooled - Up to 500 lb. Production, 40 lb. Storage (115v/60hz/1ph) | Meridian™ Ice & Water Dispenser, push-button dispensing, H2 Nugget Ice, water-cooled, production capacity up to 500 lb/24 hours at 70°/50° (400 lb AHRI certified at 90°/70°), 40 lb bin storage capacity, sealed maintenance-free bearings, removable bin, SmoothStream™ water dispensing, removable spouts and sink, enlarged 0.8" sink drain, recessed utility chase, stainless steel evaporator and auger, enlarged 11" dispensing area, USB software upgrade port, unit specific QR code, stainless steel exterior, AgION™ antimicrobial protection, R-404a refrigerant, includes 7.5’ power cord with NEMA 5-15P plug, 115V/60/1-ph, 9.0 amps, cULus, NSF, CE, engineered and assembled in USA | 400 | 500 | Nugget | 40 | 21" x 24" x 41" | 21 | 24 | 41 | Water | 4.3 | No | 12 | 120 | 115/60/1 | 15 | 2 | Cord | R-404A | 6800 | 24" x 27" x 48" | 24 | 27 | 48 | 215 | 3 years parts and labor on all components; 5 years parts on the compressor and condenser |  | https://portal.scotsman-ice.com/ResourceCenter/Files/GetFile/DB24095A-63B8-4DD3-939C-EC0A0D531FC0 | https://portal.scotsman-ice.com/ResourceCenter/Files/GetImage/D0ED7E5E-72A1-4A2E-B49C-14E1CE3DDF99/jpg | https://www.scotsman-ice.com/products/Ice-Dispensers/Ice-Water/HID540-Meridian-Series-Ice-and-Water-Dispenser
ICS1360 | Storage Bin | Ice Transport System |  | 00840315401389 | 840315401389 | Scotsman ICS1360 Ice Express Transport System, 60" Width, Double Bay - 1327 lb. Storage | Scotsman ICS1360 Ice Express Transport System, 60" Width, Double Bay - 1327 lb. Storage | Ice Express Transport System, hinged front door & (2) bays for (2) roll under carts - 240 lb storage per cart (included), 1327 lb ice storage capacity, for top-mounted ice maker, 60" width, stainless steel exterior, corrosion resistant bin liner, includes paddle with hanging bracket, includes stainless steel universal adapter plate for most ice maker configurations, NSF, engineered and assembled in USA (Special bintop required for side-by-side configurations) (Contact your Scotsman rep. to order the correct bin top for these configurations) | N/A | N/A | N/A | 1327 | 60" x 40" x 75" | 60 | 40 | 75 | N/A | N/A | No | N/A | N/A | N/A | N/A | N/A | N/A | N/A | N/A | 1st Skid: 66" x 52" x 42" 2nd Skid: 66" x 52" x 46" | 66 66 | 52 52 | 42 46 | 712 | 5 years parts and labor on all components | ICS-2 | https://portal.scotsman-ice.com/ResourceCenter/Files/GetFile/022551FA-5392-44A2-B7EF-9E49D8879150 | https://portal.scotsman-ice.com/ResourceCenter/Files/GetImage/3862020F-25AC-4D80-B269-7E47FA4D757D/jpg | https://www.scotsman-ice.com/products/Bin-Storage/Modular/ICS730-ICS1360-ICS1790
ICS1790 | Storage Bin | Ice Transport System |  | 00840315401396 | 840315401396 | Scotsman ICS1790 Ice Express Transport System, 90" Width, Triple Bay - 1716 lb. Storage | Scotsman ICS1790 Ice Express Transport System, 90" Width, Triple Bay - 1716 lb. Storage | Ice Express Transport System, hinged front door & (3) bays for (3) roll under carts - 240 lb storage per cart (included), 1716 lb ice storage capacity, for top-mounted ice maker, 90" width, stainless steel exterior, corrosion resistant bin liner, includes paddle with hanging bracket, includes stainless steel universal adapter plate for most ice maker configurations, NSF, engineered and assembled in USA | N/A | N/A | N/A | 1716 | 90" x 40" x 70" | 90 | 40 | 70 | N/A | N/A | No | N/A | N/A | N/A | N/A | N/A | N/A | N/A | N/A | 1st Skid: 96" x 52" x 38" 2nd Skid: 96" x 52" x 47" | 96 96 | 52 52 | 38 47 | 978 | 5 years parts and labor on all components | ICS-3 | https://portal.scotsman-ice.com/ResourceCenter/Files/GetFile/022551FA-5392-44A2-B7EF-9E49D8879150 | https://portal.scotsman-ice.com/ResourceCenter/Files/GetImage/4DFEA2CA-1576-4B7E-A856-463EC99D09FD/jpg | https://www.scotsman-ice.com/products/Bin-Storage/Modular/ICS730-ICS1360-ICS1790
ICS730 | Storage Bin | Ice Transport System |  | 00840315401402 | 840315401402 | Scotsman ICS730 Ice Express Transport System, 30" Width, Single Bay - 652 lb. Storage | Scotsman ICS730 Ice Express Transport System, 30" Width, Single Bay - 652 lb. Storage | Ice Express Transport System, hinged front door & (1) bay for (1) roll under cart - 240 lb storage per cart (included), 652 lb ice storage capacity, for top-mounted ice maker, 30" width, stainless steel exterior, corrosion resistant bin liner, includes paddle with hanging bracket, includes stainless steel universal adapter plate for most ice maker configurations, NSF, engineered and assembled in USA | N/A | N/A | N/A | 652 | 31" x 40" x 75" | 31 | 40 | 75 | N/A | N/A | No | N/A | N/A | N/A | N/A | N/A | N/A | N/A | N/A | 1st Skid: 52" x 36" x 42" 2nd Skid: 52" x 37" x 47" | 52 52 | 36 37 | 42 47 | 398 | 5 years parts and labor on all components | ICS-1 | https://portal.scotsman-ice.com/ResourceCenter/Files/GetFile/022551FA-5392-44A2-B7EF-9E49D8879150 | https://portal.scotsman-ice.com/ResourceCenter/Files/GetImage/FFCCA77C-4456-4255-9C12-1E7BADCC5E07/jpg | https://www.scotsman-ice.com/products/Bin-Storage/Modular/ICS730-ICS1360-ICS1790
ID150B-1 | Ice Only Dispenser | ID150 |  | 00840315401419 | 840315401419 | Scotsman ID150B-1 Ice Dispenser, 22" Width - 150 lb. Storage | Scotsman ID150B-1 Ice Dispenser, 22" Width - 150 lb. Storage (115v/60hz/1ph) | Ice Dispenser, counter model, 150 lb capacity, designed for cube-type or nugget-type ice, stainless steel exterior, cup activated, 115v/60/1-ph, NSF, cULus | N/A | N/A | N/A | 150 | 22" x 30" x 36" | 22 | 30 | 36 | N/A | N/A | No | N/A | N/A | 115/60/1 | 15 | 2 | Cord | N/A | N/A | 25" x 35" x 42" | 25 | 35 | 42 | 149 | 1 year labor on all components; 2 years parts on all components | IS160, IS100, SD55 | https://portal.scotsman-ice.com/ResourceCenter/Files/GetFile/A851E976-0567-4236-B644-0A926BAD43DA | https://portal.scotsman-ice.com/ResourceCenter/Files/GetImage/37D6F8D2-0063-4122-A26E-E5936D9E03E0/jpg | https://www.scotsman-ice.com/products/Ice-Dispensers/Ice-Only/ID150
ID200B-1 | Ice Only Dispenser | ID200 |  | 00840315401426 | 840315401426 | Scotsman ID200B-1 Ice Dispenser, 30" Width - 200 lb. Storage | Scotsman ID200B-1 Ice Dispenser, 30" Width - 200 lb. Storage (115v/60hz/1ph) | Ice Dispenser, counter model, 200 lb capacity, designed for cube-type or nugget-type ice, stainless steel exterior, cup activated, 115v/60/1-ph, NSF, cULus | N/A | N/A | N/A | 200 | 30" x 30" x 36" | 30 | 30 | 36 | N/A | N/A | No | N/A | N/A | 115/60/1 | 15 | 2 | Cord | N/A | N/A | 35" x 36" x 45" | 35 | 36 | 45 | 183 | 1 year labor on all components; 2 years parts on all components | IS220, IS150, SD110 | https://portal.scotsman-ice.com/ResourceCenter/Files/GetFile/A851E976-0567-4236-B644-0A926BAD43DA | https://portal.scotsman-ice.com/ResourceCenter/Files/GetImage/D0DECD49-5DC7-4998-A4DC-5DDDB1AF350C/jpg | https://www.scotsman-ice.com/products/Ice-Dispensers/Ice-Only/ID200
ID250B-1 | Ice Only Dispenser | ID250 |  | 00840315401433 | 840315401433 | Scotsman ID250B-1 Ice Dispenser, 30" Width - 250 lb. Storage | Scotsman ID250B-1 Ice Dispenser, 30" Width - 250 lb. Storage (115v/60hz/1ph) | Ice Dispenser, counter model, 250 lb capacity, designed for cube-type or nugget-type ice, stainless steel exterior, cup activated, 115v/60/1-ph, NSF, cULus | N/A | N/A | N/A | 250 | 30" x 30" x 40" | 30 | 30 | 40 | N/A | N/A | No | N/A | N/A | 115/60/1 | 15 | 2 | Cord | N/A | N/A | 35"x 36" x 45" | 35 | 36 | 45 | 188 | 1 year labor on all components; 2 years parts on all components |  | https://portal.scotsman-ice.com/ResourceCenter/Files/GetFile/A851E976-0567-4236-B644-0A926BAD43DA | https://portal.scotsman-ice.com/ResourceCenter/Files/GetImage/AF7CEB38-4D1D-47D6-BC32-6E76C55521C9/jpg | https://www.scotsman-ice.com/products/Ice-Dispensers/Ice-Only/ID250
NH0422A-1 | Modular Nugget | N0422 | Prodigy Plus® | 00840315401440 | 840315401440 | Scotsman NH0422A-1 Prodigy Plus® 22" Width, Air Cooled, Hard Nugget Ice Machine - Up to 456 lb. | Scotsman NH0422A-1 Prodigy Plus® 22" Width, Air Cooled, Hard Nugget Ice Machine - Up to 456 lb. (115v/60hz/1ph) | Prodigy Plus® Ice Maker, nugget style, H2 Nugget Ice, air-cooled, self-contained condenser, production capacity up to 456 lb/24 hours at 70°/50° (333 lb AHRI certified at 90°/70°), sealed maintenance-free bearings, AutoAlert™ indicating lights, front facing removable air filter, unit specific QR code, stainless auger and evaporator, one-touch cleaning, stainless steel finish, AgION™ antimicrobial protection, R-404A refrigerant, 115v/60/1-ph, 12.9 amps, NSF, cULus, engineered and assembled in USA | 333 | 456 | Hard Nugget | N/A | 22" x 24" x 23" | 22 | 24 | 23 | Air | 4.91 | No | 12 | N/A | 115/60/1 | 15 | 2 | 12.9 | R-404A | 5000 | 26" x 28" x 29" | 26 | 28 | 29 | 172 | 3 years parts and labor on all components; 5 years parts on the compressor | N0422A-1, NSE654, NSE650, NS650, AN760, NME454 | https://portal.scotsman-ice.com/ResourceCenter/Files/GetFile/D0C8AF68-5031-4857-920C-3518AC198F53 | https://portal.scotsman-ice.com/ResourceCenter/Files/GetImage/5ADA48C5-1BBA-492E-B24D-E77CD2AC81D8/jpg | https://www.scotsman-ice.com/products/Nuggets/Modular/N0422-Prodigy-Plus
NH0422W-1 | Modular Nugget | N0422 | Prodigy Plus® | 00840315401457 | 840315401457 | Scotsman NH0422W-1 Prodigy Plus® 22" Width, Water Cooled, Hard Nugget Ice Machine - Up to 441 lb. | Scotsman NH0422W-1 Prodigy Plus® 22" Width, Water Cooled, Hard Nugget Ice Machine - Up to 441 lb. (115v/60hz/1ph) | Prodigy Plus® Ice Maker, nugget style, H2 Nugget Ice, water-cooled, self-contained condenser, production capacity up to 441 lb/24 hours at 70°/50° (378 lb AHRI certified at 90°/70°), sealed maintenance-free bearings, AutoAlert™ indicating lights, unit specific QR code, stainless auger and evaporator, one-touch cleaning, stainless steel finish, AgION™ antimicrobial protection, R-404A refrigerant, 115v/60/1-ph, 12.1 amps, NSF, cULus, engineered and assembled in USA | 378 | 441 | Hard Nugget | N/A | 22" x 24" x 23" | 22 | 24 | 23 | Water | 3.92 | No | 12 | 88 | 115/60/1 | 15 | 2 | 12.1 | R-404A | 5000 | 26" x 28" x 29" | 26 | 28 | 29 | 172 | 3 years parts and labor on all components; 5 years parts on the compressor | N0422W-1, NSE654, NSE650, NS650, AN760, NME454 | https://portal.scotsman-ice.com/ResourceCenter/Files/GetFile/D0C8AF68-5031-4857-920C-3518AC198F53 | https://portal.scotsman-ice.com/ResourceCenter/Files/GetImage/A8C91C44-A9F1-4123-A616-71E5E62BABA7/jpg | https://www.scotsman-ice.com/products/Nuggets/Modular/N0422-Prodigy-Plus
NH0622A-1 | Modular Nugget | N0622 | Prodigy Plus® | 00840315401464 | 840315401464 | Scotsman NH0622A-1 Prodigy Plus® 22" Width, Air Cooled, Hard Nugget Ice Machine - Up to 644 lb. | Scotsman NH0622A-1 Prodigy Plus® 22" Width, Air Cooled, Hard Nugget Ice Machine - Up to 644 lb. (115v/60hz/1ph) | Prodigy Plus® Ice Maker, nugget style, H2 Nugget Ice, air-cooled, self-contained condenser, production capacity up to 644 lb/24 hours at 70°/50° (507 lb AHRI certified at 90°/70°), sealed maintenance-free bearings, AutoAlert™ indicating lights, front facing removable air filter, unit specific QR code, stainless auger and evaporator, one-touch cleaning, stainless steel finish, AgION™ antimicrobial protection, R-404A refrigerant, 115v/60/1-ph, 16.0 amps, NSF, cULus, engineered and assembled in USA | 507 | 644 | Hard Nugget | N/A | 22" x 24" x 23" | 22 | 24 | 23 | Air | 4.69 | No | 12 | N/A | 115/60/1 | 20 | 2 | 16 | R-404A | 7100 | 26" x 28" x 29" | 26 | 28 | 29 | 180 | 3 years parts and labor on all components; 5 years parts on the compressor | N0622A-1, NME654, NME650, NM650, MH750 | https://portal.scotsman-ice.com/ResourceCenter/Files/GetFile/F28C2608-ACC8-41AC-8CAA-12DE5F7EFDD3 | https://portal.scotsman-ice.com/ResourceCenter/Files/GetImage/B0BE8D7E-B1A7-427B-BA0A-79CFAE8CFBA1/jpg | https://www.scotsman-ice.com/products/Nuggets/Modular/N0622-Prodigy-Plus
NH0622A-32 | Modular Nugget | N0622 | Prodigy Plus® | 00840315401471 | 840315401471 | Scotsman NH0622A-32 Prodigy Plus® 22" Width, Air Cooled, Hard Nugget Ice Machine - Up to 644 lb. | Scotsman NH0622A-32 Prodigy Plus® 22" Width, Air Cooled, Hard Nugget Ice Machine - Up to 644 lb. (208-230v/60hz/1ph) | Prodigy Plus® Ice Maker, nugget style, H2 Nugget Ice, air-cooled, self-contained condenser, production capacity up to 644 lb/24 hours at 70°/50° (507 lb AHRI certified at 90°/70°), sealed maintenance-free bearings, AutoAlert™ indicating lights, front facing removable air filter, unit specific QR code, stainless auger and evaporator, one-touch cleaning, stainless steel finish, AgION™ antimicrobial protection, R-404A refrigerant, 208-230v/60/1-ph, 10.8 amps, NSF, cULus, engineered and assembled in USA | 507 | 644 | Hard Nugget | N/A | 22" x 24" x 23" | 22 | 24 | 23 | Air | 4.69 | No | 12 | N/A | 208-230/60/1 | 15 | 2 | 10.8 | R-404A | 7100 | 26" x 28" x 29" | 26 | 28 | 29 | 180 | 3 years parts and labor on all components; 5 years parts on the compressor | N0622A-32, NME654, NME650, NM650, MH750 | https://portal.scotsman-ice.com/ResourceCenter/Files/GetFile/F28C2608-ACC8-41AC-8CAA-12DE5F7EFDD3 | https://portal.scotsman-ice.com/ResourceCenter/Files/GetImage/B0BE8D7E-B1A7-427B-BA0A-79CFAE8CFBA1/jpg | https://www.scotsman-ice.com/products/Nuggets/Modular/N0622-Prodigy-Plus
NH0622R-1 | Modular Nugget | N0622 | Prodigy Plus® | 00840315401488 | 840315401488 | Scotsman NH0622R-1 Prodigy Plus® 22" Width, Remote Cooled, Hard Nugget Ice Machine - Up to 631 lb. | Scotsman NH0622R-1 Prodigy Plus® 22" Width, Remote Cooled, Hard Nugget Ice Machine - Up to 631 lb. (115v/60hz/1ph) | Prodigy Plus® Ice Maker, nugget style, H2 Nugget Ice, remote-cooled, production capacity up to 631 lb/24 hours at 70°/50° (549 lb AHRI certified at 90°/70°), sealed maintenance-free bearings, AutoAlert™ indicating lights, unit specific QR code, stainless auger and evaporator, one-touch cleaning, stainless steel finish, AgION™ antimicrobial protection, R-404A refrigerant, 115v/60/1-ph, 17.1 amps, NSF, cULus, engineered and assembled in USA | 549 | 631 | Hard Nugget | N/A | 22" x 24" x 23" | 22 | 24 | 23 | Remote | 5.09 | No | 12 | N/A | 115/60/1 | 20 | 2 | 17.1 | R-404A | 7100 | 26" x 28" x 29" | 26 | 28 | 29 | 180 | 3 years parts and labor on all components; 5 years parts on the compressor | N0622R-1, NME654R, NME650R, NM650R, MH750R | https://portal.scotsman-ice.com/ResourceCenter/Files/GetFile/F28C2608-ACC8-41AC-8CAA-12DE5F7EFDD3 | https://portal.scotsman-ice.com/ResourceCenter/Files/GetImage/2FB767B4-0F90-490A-A170-FD04A3D3A5FD/jpg | https://www.scotsman-ice.com/products/Nuggets/Modular/N0622-Prodigy-Plus
NH0622W-1 | Modular Nugget | N0622 | Prodigy Plus® | 00840315401495 | 840315401495 | Scotsman NH0622W-1 Prodigy Plus® 22" Width, Water Cooled, Hard Nugget Ice Machine - Up to 640 lb. | Scotsman NH0622W-1 Prodigy Plus® 22" Width, Water Cooled, Hard Nugget Ice Machine - Up to 640 lb. (115v/60hz/1ph) | Prodigy Plus® Ice Maker, nugget style, H2 Nugget Ice, water-cooled, self-contained condenser, production capacity up to 640 lb/24 hours at 70°/50° (557 lb AHRI certified to 90°/70°), sealed maintenance-free bearings, AutoAlert™ indicating lights, unit specific QR code, stainless auger and evaporator, one-touch cleaning, stainless steel finish, AgION™ antimicrobial protection, R-404A refrigerant, 115v/60/1-ph, 14.4 amps, NSF, cULus, engineered and assembled in USA | 557 | 640 | Hard Nugget | N/A | 22" x 24" x 23" | 22 | 24 | 23 | Water | 3.8 | No | 12 | 97 | 115/60/1 | 20 | 2 | 14.4 | R-404A | 7100 | 26" x 28" x 29" | 26 | 28 | 29 | 180 | 3 years parts and labor on all components; 5 years parts on the compressor | N0622W-1, NME654, NME650, NM650, MH750 | https://portal.scotsman-ice.com/ResourceCenter/Files/GetFile/F28C2608-ACC8-41AC-8CAA-12DE5F7EFDD3 | https://portal.scotsman-ice.com/ResourceCenter/Files/GetImage/2FB767B4-0F90-490A-A170-FD04A3D3A5FD/jpg | https://www.scotsman-ice.com/products/Nuggets/Modular/N0622-Prodigy-Plus
NH0922A-1 | Modular Nugget | N0922 | Prodigy Plus® | 00840315401501 | 840315401501 | Scotsman NH0922A-1 Prodigy Plus® 22" Width, Air Cooled, Hard Nugget Ice Machine - Up to 952 lb. | Scotsman NH0922A-1 Prodigy Plus® 22" Width, Air Cooled, Hard Nugget Ice Machine - Up to 952 lb. (115v/60hz/1ph) | Prodigy Plus® Ice Maker, nugget style, H2 Nugget Ice, air-cooled, self-contained condenser, production capacity up to 952 lb/24 hours at 70°/50° (740 lb AHRI certified at 90°/70°), sealed maintenance-free bearings, AutoAlert™ indicating lights, front facing removable air filter, unit specific QR code, stainless auger and evaporator, one-touch cleaning, stainless steel finish, AgION™ antimicrobial protection, R-404A refrigerant, 115v/60/1-ph, 16.7 amps, NSF, cULus, engineered and assembled in USA | 740 | 952 | Hard Nugget | N/A | 22" x 24" x 27" | 22 | 24 | 27 | Air | 4.01 | No | 12 | N/A | 115/60/1 | 20 | 2 | 16.7 | R-404A | 10500 | 26" x 28" x 33" | 26 | 28 | 33 | 210 | 3 years parts and labor on all components; 5 years parts on the compressor | N0922A-32, NME954, NME950, NM950 | https://portal.scotsman-ice.com/ResourceCenter/Files/GetFile/23FC9642-61C8-4796-930A-A865B7465B04 | https://portal.scotsman-ice.com/ResourceCenter/Files/GetImage/75FDE563-7163-4D6A-AC39-1DA28ED86C55/jpg | https://www.scotsman-ice.com/products/Nuggets/Modular/N0922-Prodigy-Plus
NH0922A-32 | Modular Nugget | N0922 | Prodigy Plus® | 00840315401518 | 840315401518 | Scotsman NH0922A-32 Prodigy Plus® 22" Width, Air Cooled, Hard Nugget Ice Machine - Up to 952 lb. | Scotsman NH0922A-32 Prodigy Plus® 22" Width, Air Cooled, Hard Nugget Ice Machine - Up to 952 lb. (208-230v/60hz/1ph) | Prodigy Plus® Ice Maker, nugget style, H2 Nugget Ice, air-cooled, self-contained condenser, production capacity up to 952 lb/24 hours at 70°/50° (740 lb AHRI certified at 90°/70°), sealed maintenance-free bearings, AutoAlert™ indicating lights, front facing removable air filter, unit specific QR code, stainless auger and evaporator, one-touch cleaning, stainless steel finish, AgION™ antimicrobial protection, R-404A refrigerant, 208-230v/60/1-ph, 11.9 amps, NSF, cULus, engineered and assembled in USA | 740 | 952 | Hard Nugget | N/A | 22" x 24" x 27" | 22 | 24 | 27 | Air | 4.01 | No | 12 | N/A | 208-230/60/1 | 15 | 2 | 11.9 | R-404A | 10500 | 26" x 28" x 33" | 26 | 28 | 33 | 210 | 3 years parts and labor on all components; 5 years parts on the compressor | N0922A-32, NME954, NME950, NM950 | https://portal.scotsman-ice.com/ResourceCenter/Files/GetFile/23FC9642-61C8-4796-930A-A865B7465B04 | https://portal.scotsman-ice.com/ResourceCenter/Files/GetImage/75FDE563-7163-4D6A-AC39-1DA28ED86C55/jpg | https://www.scotsman-ice.com/products/Nuggets/Modular/N0922-Prodigy-Plus
NH0922L-1 | Modular Nugget | N0922 | Prodigy Plus® | 00840315401525 | 840315401525 | Scotsman NH0922L-1 Prodigy Plus® 22" Width, Remote Low-Side Cooled, Hard Nugget Ice Machine - Up to 889 lb. | Scotsman NH0922L-1 Prodigy Plus® 22" Width, Remote Low-Side Cooled, Hard Nugget Ice Machine - Up to 889 lb. (115v/60hz/1ph) | Prodigy Plus® Ice Maker, nugget style, H2 Nugget Ice, remote low side (condenser & compressor separate), production capacity up to 889 lb/24 hours at 70°/50° (766 lb AHRI certified at 90°/70°), sealed maintenance-free bearings, AutoAlert™ indicating lights, unit specific QR code, stainless auger and evaporator, heat and noise reduced via remote low side configuration, one-touch cleaning, stainless steel finish, AgION™ antimicrobial protection, R-404A refrigerant, 115v/60/1-ph, NSF, cULus, engineered and assembled in USA | 766 | 889 | Hard Nugget | N/A | 22" x 24" x 27" | 22 | 24 | 27 | Remote Low-Side | 0.87 | No | 12 | N/A | 115/60/1 | 15 | 2 | Cord | R-404A | 6000 | 26" x 28" x 33" | 26 | 28 | 33 | 225 | 3 years parts and labor on all components | N0922L-1 | https://portal.scotsman-ice.com/ResourceCenter/Files/GetFile/34C3A97A-BB0D-421D-94FC-D0625E221C1E | https://portal.scotsman-ice.com/ResourceCenter/Files/GetImage/0D6F28BD-CD0D-4D4D-9A7E-E8586949C3DF/jpg | https://www.scotsman-ice.com/products/Nuggets/Modular/N0922-Prodigy-Plus
NH0922R-1 | Modular Nugget | N0922 | Prodigy Plus® | 00840315401532 | 840315401532 | Scotsman NH0922R-1 Prodigy Plus® 22" Width, Remote Cooled, Hard Nugget Ice Machine - Up to 896 lb. | Scotsman NH0922R-1 Prodigy Plus® 22" Width, Remote Cooled, Hard Nugget Ice Machine - Up to 896 lb. (115v/60hz/1ph) | Prodigy Plus® Ice Maker, nugget style, H2 Nugget Ice, remote-cooled, production capacity up to 896 lb/24 hours at 70°/50° (758 lb AHRI certified at 90°/70°), sealed maintenance-free bearings, AutoAlert™ indicating lights, unit specific QR code, stainless auger and evaporator, one-touch cleaning, stainless steel finish, AgION™ antimicrobial protection, R-404A refrigerant, 115v/60/1-ph, 17.4 amps, NSF, cULus, engineered and assembled in USA | 758 | 896 | Hard Nugget | N/A | 22" x 24" x 27" | 22 | 24 | 27 | Remote | 4.24 | No | 12 | N/A | 115/60/1 | 20 | 2 | 17.4 | R-404A | 10500 | 26" x 28" x 33" | 26 | 28 | 33 | 210 | 3 years parts and labor on all components; 5 years parts on the compressor | N0922R-32, NME954R, NME950R, NM950R | https://portal.scotsman-ice.com/ResourceCenter/Files/GetFile/23FC9642-61C8-4796-930A-A865B7465B04 | https://portal.scotsman-ice.com/ResourceCenter/Files/GetImage/0D6F28BD-CD0D-4D4D-9A7E-E8586949C3DF/jpg | https://www.scotsman-ice.com/products/Nuggets/Modular/N0922-Prodigy-Plus
NH0922R-32 | Modular Nugget | N0922 | Prodigy Plus® | 00840315401549 | 840315401549 | Scotsman NH0922R-32 Prodigy Plus® 22" Width, Remote Cooled, Hard Nugget Ice Machine - Up to 896 lb. | Scotsman NH0922R-32 Prodigy Plus® 22" Width, Remote Cooled, Hard Nugget Ice Machine - Up to 896 lb. (208-230v/60hz/1ph) | Prodigy Plus® Ice Maker, nugget style, H2 Nugget Ice, remote-cooled, production capacity up to 896 lb/24 hours at 70°/50° (758 lb AHRI certified at 90°/70°), sealed maintenance-free bearings, AutoAlert™ indicating lights, unit specific QR code, stainless auger and evaporator, one-touch cleaning, stainless steel finish, AgION™ antimicrobial protection, R-404A refrigerant, 208-230v/60/1-ph, 11.7 amps, NSF, cULus, engineered and assembled in USA | 758 | 896 | Hard Nugget | N/A | 22" x 24" x 27" | 22 | 24 | 27 | Remote | 4.24 | No | 12 | N/A | 208-230/60/1 | 15 | 2 | 11.7 | R-404A | 10500 | 26" x 28" x 33" | 26 | 28 | 33 | 210 | 3 years parts and labor on all components; 5 years parts on the compressor | N0922R-32, NME954R, NME950R, NM950R | https://portal.scotsman-ice.com/ResourceCenter/Files/GetFile/23FC9642-61C8-4796-930A-A865B7465B04 | https://portal.scotsman-ice.com/ResourceCenter/Files/GetImage/0D6F28BD-CD0D-4D4D-9A7E-E8586949C3DF/jpg | https://www.scotsman-ice.com/products/Nuggets/Modular/N0922-Prodigy-Plus
NH0922W-32 | Modular Nugget | N0922 | Prodigy Plus® | 00840315401556 | 840315401556 | Scotsman NH0922W-32 Prodigy Plus® 22" Width, Water Cooled, Hard Nugget Ice Machine - Up to 908 lb. | Scotsman NH0922W-32 Prodigy Plus® 22" Width, Water Cooled, Hard Nugget Ice Machine - Up to 908 lb. (208-230v/60hz/1ph) | Prodigy Plus® Ice Maker, nugget style, H2 Nugget Ice, water-cooled, self-contained condenser, production capacity up to 908 lb/24 hours at 70°/50° (787 lb AHRI certified at 90°/70°), sealed maintenance-free bearings, AutoAlert™ indicating lights, unit specific QR code, stainless auger and evaporator, one-touch cleaning, stainless steel finish, AgION™ antimicrobial protection, R-404A refrigerant, 208-230v/60/1-ph, 10.7 amps, NSF, cULus, engineered and assembled in USA | 787 | 908 | Hard Nugget | N/A | 22" x 24" x 27" | 22 | 24 | 27 | Water | 3.14 | No | 12 | 136 | 208-230/60/1 | 15 | 2 | 10.7 | R-404A | 10500 | 26" x 28" x 33" | 26 | 28 | 33 | 210 | 3 years parts and labor on all components; 5 years parts on the compressor | N0922W-32, NME954, NME950, NM950 | https://portal.scotsman-ice.com/ResourceCenter/Files/GetFile/23FC9642-61C8-4796-930A-A865B7465B04 | https://portal.scotsman-ice.com/ResourceCenter/Files/GetImage/0D6F28BD-CD0D-4D4D-9A7E-E8586949C3DF/jpg | https://www.scotsman-ice.com/products/Nuggets/Modular/N0922-Prodigy-Plus
NH1322A-32 | Modular Nugget | N1322 | Prodigy Plus® | 00840315401563 | 840315401563 | Scotsman NH1322A-32 Prodigy Plus® 22" Width, Air Cooled, Hard Nugget Ice Machine - Up to 1186 lb. | Scotsman NH1322A-32 Prodigy Plus® 22" Width, Air Cooled, Hard Nugget Ice Machine - Up to 1186 lb. (208-230v/60hz/1ph) | Prodigy Plus® Ice Maker, nugget style, H2 Nugget Ice, air-cooled, self-contained condenser, production capacity up to 1186 lb/24 hours at 70°/50° (944 lb AHRI certified at 90°/70°), sealed maintenance-free bearings, AutoAlert™ indicating lights, front facing removable air filter, unit specific QR code, stainless auger and evaporator, one-touch cleaning, stainless steel finish, AgION™ antimicrobial protection, R-404A refrigerant, 208-230v/60/1-ph, 17.8 amps, NSF, cULus, engineered and assembled in USA | 944 | 1186 | Hard Nugget | N/A | 22" x 24" x 27" | 22 | 24 | 27 | Air | 4.35 | No | 12 | N/A | 208-230/60/1 | 20 | 2 | 17.8 | R-404A | 16000 | 26" x 28" x 33" | 26 | 28 | 33 | 225 | 3 years parts and labor on all components; 5 years parts on the compressor | N1322A-32, NME1254, NME1250, NM1250 | https://portal.scotsman-ice.com/ResourceCenter/Files/GetFile/9DD42E1E-8C24-4260-B9D3-D0D67BA06ECC | https://portal.scotsman-ice.com/ResourceCenter/Files/GetImage/EEC0EAB2-0AAE-4743-87DA-7CBE09FD497B/jpg | https://www.scotsman-ice.com/products/Nuggets/Modular/N1322-Prodigy-Plus
NH1322L-1 | Modular Nugget | N1322 | Prodigy Plus® | 00840315401570 | 840315401570 | Scotsman NH1322L-1 Prodigy Plus® 22" Width, Remote Low-Side Cooled, Hard Nugget Ice Machine - Up to 1191 lb. | Scotsman NH1322L-1 Prodigy Plus® 22" Width, Remote Low-Side Cooled, Hard Nugget Ice Machine - Up to 1191 lb. (115v/60hz/1ph) | Prodigy Plus® Ice Maker, nugget style, H2 Nugget Ice, remote low side (condenser & compressor separate), production capacity up to 1191 lb/24 hours at 70°/50° (1018 AHRI certified at 90°/70°), sealed maintenance-free bearings, AutoAlert™ indicating lights, unit specific QR code, stainless auger and evaporator, heat and noise reduced via remote low side configuration, one-touch cleaning, stainless steel finish, AgION™ antimicrobial protection, R-404A refrigerant, 115v/60/1-ph, NSF, cULus, engineered and assembled in USA | 1018 | 1191 | Hard Nugget | N/A | 22" x 24" x 27" | 22 | 24 | 27 | Remote Low-Side | 0.73 | No | 12 | N/A | 115/60/1 | 15 | 2 | Cord | R-404A | 7200 | 26" x 28" x 33" | 26 | 28 | 33 | 225 | 3 years parts and labor on all components | N1322L-1 | https://portal.scotsman-ice.com/ResourceCenter/Files/GetFile/34C3A97A-BB0D-421D-94FC-D0625E221C1E | https://portal.scotsman-ice.com/ResourceCenter/Files/GetImage/F070D254-FBA5-4662-854E-ED47C4434036/jpg | https://www.scotsman-ice.com/products/Nuggets/Modular/N1322-Prodigy-Plus
NH1322R-32 | Modular Nugget | N1322 | Prodigy Plus® | 00840315401587 | 840315401587 | Scotsman NH1322R-32 Prodigy Plus® 22" Width, Remote Cooled, Hard Nugget Ice Machine - Up to 1191 lb. | Scotsman NH1322R-32 Prodigy Plus® 22" Width, Remote Cooled, Hard Nugget Ice Machine - Up to 1191 lb. (208-230v/60hz/1ph) | Prodigy Plus® Ice Maker, nugget style, H2 Nugget Ice, air-cooled, remote condenser, production capacity up to 1191 lb/24 hours at 70°/50° (1016 lb AHRI certified at 90°/70°), sealed maintenance-free bearings, AutoAlert™ indicating lights, unit specific QR code, stainless auger and evaporator, one-touch cleaning, stainless steel finish, AgION™ antimicrobial protection, R-404A refrigerant, 208-230v/60/1-ph, 17.6 amps, NSF, cULus, engineered and assembled in USA | 1016 | 1191 | Hard Nugget | N/A | 22" x 24" x 27" | 22 | 24 | 27 | Remote | 4.16 | No | 12 | N/A | 208-230/60/1 | 20 | 2 | 17.6 | R-404A | 16000 | 26" x 28" x 33" | 26 | 28 | 33 | 225 | 3 years parts and labor on all components; 5 years parts on the compressor | N1322R-32, NME1254R, NME1250R, NM1250R | https://portal.scotsman-ice.com/ResourceCenter/Files/GetFile/9DD42E1E-8C24-4260-B9D3-D0D67BA06ECC | https://portal.scotsman-ice.com/ResourceCenter/Files/GetImage/F070D254-FBA5-4662-854E-ED47C4434036/jpg | https://www.scotsman-ice.com/products/Nuggets/Modular/N1322-Prodigy-Plus
NH1322W-3 | Modular Nugget | N1322 | Prodigy Plus® | 00840315401594 | 840315401594 | Scotsman NH1322W-3 Prodigy Plus® 22" Width, Water Cooled, Hard Nugget Ice Machine - Up to 1242 lb. | Scotsman NH1322W-3 Prodigy Plus® 22" Width, Water Cooled, Hard Nugget Ice Machine - Up to 1242 lb. (208-230v/60hz/3ph) | Prodigy Plus® Ice Maker, nugget style, H2 Nugget Ice, water-cooled, self-contained condenser, production capacity up to 1242 lb/24 hours at 70°/50° (1054 lb AHRI certified at 90°/70°), sealed maintenance-free bearings, AutoAlert™ indicating lights, unit specific QR code, stainless auger and evaporator, one-touch cleaning, stainless steel finish, AgION™ antimicrobial protection, R-404A refrigerant, 9.9 amps, 208-230v/60/3-ph, NSF, cULus, engineered and assembled in USA | 1054 | 1242 | Hard Nugget | N/A | 22" x 24" x 27" | 22 | 24 | 27 | Water | 3.11 | No | 12 | 87 | 208-230/60/3 | 15 | 3 | 9.9 | R-404A | 16000 | 26" x 28" x 33" | 26 | 28 | 33 | 225 | 3 years parts and labor on all components; 5 years parts on the compressor | N1322W-3, NME1254, NME1250, NM1250 | https://portal.scotsman-ice.com/ResourceCenter/Files/GetFile/9DD42E1E-8C24-4260-B9D3-D0D67BA06ECC | https://portal.scotsman-ice.com/ResourceCenter/Files/GetImage/F070D254-FBA5-4662-854E-ED47C4434036/jpg | https://www.scotsman-ice.com/products/Nuggets/Modular/N1322-Prodigy-Plus
NH1322W-32 | Modular Nugget | N1322 | Prodigy Plus® | 00840315401600 | 840315401600 | Scotsman NH1322W-32 Prodigy Plus® 22" Width, Water Cooled, Hard Nugget Ice Machine - Up to 1242 lb. | Scotsman NH1322W-32 Prodigy Plus® 22" Width, Water Cooled, Hard Nugget Ice Machine - Up to 1242 lb. (208-230v/60hz/1ph) | Prodigy Plus® Ice Maker, nugget style, H2 Nugget Ice, water-cooled, self-contained condenser, production capacity up to 1242 lb/24 hours at 70°/50° (1054 lb AHRI certified at 90°/70°), sealed maintenance-free bearings, AutoAlert™ indicating lights, unit specific QR code, stainless auger and evaporator, one-touch cleaning, stainless steel finish, AgION™ antimicrobial protection, R-404A refrigerant, 208-230v/60/1-ph, 16.6 amps, NSF, cULus, engineered and assembled in USA | 1054 | 1242 | Hard Nugget | N/A | 22" x 24" x 27" | 22 | 24 | 27 | Water | 3.11 | No | 12 | 87 | 208-230/60/1 | 20 | 2 | 16.6 | R-404A | 16000 | 26" x 28" x 33" | 26 | 28 | 33 | 225 | 3 years parts and labor on all components; 5 years parts on the compressor | N1322W-32, NME1254, NME1250, NM1250 | https://portal.scotsman-ice.com/ResourceCenter/Files/GetFile/9DD42E1E-8C24-4260-B9D3-D0D67BA06ECC | https://portal.scotsman-ice.com/ResourceCenter/Files/GetImage/F070D254-FBA5-4662-854E-ED47C4434036/jpg | https://www.scotsman-ice.com/products/Nuggets/Modular/N1322-Prodigy-Plus
NH2030R-3 | Modular Nugget | N2030 | Prodigy Plus® | 00840315401617 | 840315401617 | Scotsman NH2030R-3 Prodigy Plus® 30" Width, Remote Cooled, Hard Nugget Ice Machine - Up to 1839 lb. | Scotsman NH2030R-3 Prodigy Plus® 30" Width, Remote Cooled, Hard Nugget Ice Machine - Up to 1839 lb. (208-230v/60hz/3ph) | Prodigy Plus® Ice Maker, nugget style, H2 Nugget Ice, remote-cooled, production capacity up to 1839 lb/24 hours at 70°/50° (1590 lb AHRI certified at 90°/70°), sealed maintenance-free bearings, AutoAlert™ indicating lights, unit specific QR code, stainless auger and evaporator, one-touch cleaning, stainless steel finish, AgION™ antimicrobial protection, R-404A refrigerant, 208-230v/60/3-ph, 15.2 amps, NSF, cULus, engineered and assembled in USA | 1590 | 1839 | Hard Nugget | N/A | 30" x 24" x 29" | 30 | 24 | 29 | Remote | 3.86 | No | 12 | N/A | 208-230/60/3 | 20 | 3 | 15.2 | R-404A | 24400 | 33.5" x 27.5" x 34" | 33.5 | 27.5 | 34 | 350 | 3 years parts and labor on all components; 5 years parts on the compressor |  | https://portal.scotsman-ice.com/ResourceCenter/Files/GetFile/A9E2E2D8-C8EC-47E1-9E03-AC137E7846FD | https://portal.scotsman-ice.com/ResourceCenter/Files/GetImage/4FF9E007-E376-446D-8411-DEAA68B03F43/jpg | https://www.scotsman-ice.com/products/Nuggets/Modular/N2030-Prodigy-Plus
NH2030R-32 | Modular Nugget | N2030 | Prodigy Plus® | 00840315401624 | 840315401624 | Scotsman NH2030R-32 Prodigy Plus® 30" Width, Remote Cooled, Hard Nugget Ice Machine - Up to 1839 lb. | Scotsman NH2030R-32 Prodigy Plus® 30" Width, Remote Cooled, Hard Nugget Ice Machine - Up to 1839 lb. (208-230v/60hz/1ph) | Prodigy Plus® Ice Maker, nugget style, H2 Nugget Ice, remote-cooled, production capacity up to 1839 lb/24 hours at 70°/50° (1590 lb AHRI certified at 90°/70°), sealed maintenance-free bearings, AutoAlert™ indicating lights, unit specific QR code, stainless auger and evaporator, one-touch cleaning, stainless steel finish, AgION™ antimicrobial protection, R-404A refrigerant, 208-230v/60/1-ph, 25.2 amps, NSF, cULus, engineered and assembled in USA | 1590 | 1839 | Hard Nugget | N/A | 30" x 24" x 29" | 30 | 24 | 29 | Remote | 3.86 | No | 12 | N/A | 208-230/60/1 | 30 | 2 | 25.2 | R-404A | 24400 | 33.5" x 27.5" x 34" | 33.5 | 27.5 | 34 | 350 | 3 years parts and labor on all components; 5 years parts on the compressor |  | https://portal.scotsman-ice.com/ResourceCenter/Files/GetFile/A9E2E2D8-C8EC-47E1-9E03-AC137E7846FD | https://portal.scotsman-ice.com/ResourceCenter/Files/GetImage/4FF9E007-E376-446D-8411-DEAA68B03F43/jpg | https://www.scotsman-ice.com/products/Nuggets/Modular/N2030-Prodigy-Plus
NH2030W-3 | Modular Nugget | N2030 | Prodigy Plus® | 00840315401631 | 840315401631 | Scotsman NH2030W-3 Prodigy Plus® 30" Width, Water Cooled, Hard Nugget Ice Machine - Up to 1943 lb. | Scotsman NH2030W-3 Prodigy Plus® 30" Width, Water Cooled, Hard Nugget Ice Machine - Up to 1943 lb. (208-230v/60hz/3ph) | Prodigy Plus® Ice Maker, nugget style, H2 Nugget Ice, water-cooled, self-contained condenser, production capacity up to 1943 lb/24 hours at 70°/50° (1636 lb AHRI certified at 90°/70°), sealed maintenance-free bearings, AutoAlert™ indicating lights, unit specific QR code, stainless auger and evaporator, one-touch cleaning, stainless steel finish, AgION™ antimicrobial protection, R-404A refrigerant, 208-230v/60/3-ph, 13.2 amps, NSF, cULus, engineered and assembled in USA | 1636 | 1943 | Hard Nugget | N/A | 30" x 24" x 29" | 30 | 24 | 29 | Water | 3.04 | No | 12 | 119 | 208-230/60/3 | 15 | 3 | 13.2 | R-404A | 24400 | 33.5" x 27.5" x 34" | 33.5 | 27.5 | 34 | 350 | 3 years parts and labor on all components; 5 years parts on the compressor |  | https://portal.scotsman-ice.com/ResourceCenter/Files/GetFile/A9E2E2D8-C8EC-47E1-9E03-AC137E7846FD | https://portal.scotsman-ice.com/ResourceCenter/Files/GetImage/4FF9E007-E376-446D-8411-DEAA68B03F43/jpg | https://www.scotsman-ice.com/products/Nuggets/Modular/N2030-Prodigy-Plus
NH2030W-32 | Modular Nugget | N2030 | Prodigy Plus® | 00840315401648 | 840315401648 | Scotsman NH2030W-32 Prodigy Plus® 30" Width, Water Cooled, Hard Nugget Ice Machine - Up to 1943 lb. | Scotsman NH2030W-32 Prodigy Plus® 30" Width, Water Cooled, Hard Nugget Ice Machine - Up to 1943 lb. (208-230v/60hz/1ph) | Prodigy Plus® Ice Maker, nugget style, H2 Nugget Ice, water-cooled, self-contained condenser, production capacity up to 1943 lb/24 hours at 70°/50° (1636 lb AHRI certified at 90°/70°), sealed maintenance-free bearings, AutoAlert™ indicating lights, unit specific QR code, stainless auger and evaporator, one-touch cleaning, stainless steel finish, AgION™ antimicrobial protection, R-404A refrigerant, 208-230v/60/1-ph, 22.2 amps, NSF, cULus, engineered and assembled in USA | 1636 | 1943 | Hard Nugget | N/A | 30" x 24" x 29" | 30 | 24 | 29 | Water | 3.04 | No | 12 | 119 | 208-230/60/1 | 30 | 2 | 22.2 | R-404A | 24400 | 33.5" x 27.5" x 34" | 33.5 | 27.5 | 34 | 350 | 3 years parts and labor on all components; 5 years parts on the compressor |  | https://portal.scotsman-ice.com/ResourceCenter/Files/GetFile/A9E2E2D8-C8EC-47E1-9E03-AC137E7846FD | https://portal.scotsman-ice.com/ResourceCenter/Files/GetImage/4FF9E007-E376-446D-8411-DEAA68B03F43/jpg | https://www.scotsman-ice.com/products/Nuggets/Modular/N2030-Prodigy-Plus
NS0422A-1 | Modular Nugget | N0422 | Prodigy Plus® | 00840315401655 | 840315401655 | Scotsman NS0422A-1 Prodigy Plus® 22" Width, Air Cooled, Soft Nugget Ice Machine - Up to 420 lb. | Scotsman NS0422A-1 Prodigy Plus® 22" Width, Air Cooled, Soft Nugget Ice Machine - Up to 420 lb. (115v/60hz/1ph) | Prodigy Plus® Ice Maker, nugget style, Original Chewable Ice®, air-cooled, self-contained condenser, production capacity up to 420 lb/24 hours at 70°/50° (348 lb AHRI certified at 90°/70°), sealed maintenance-free bearings, AutoAlert™ indicating lights, front facing removable air filter, unit specific QR code, stainless auger and evaporator, one-touch cleaning, stainless steel finish, AgION™ antimicrobial protection, R-404A refrigerant, 115v/60/1-ph, 12.9 amps, NSF, cULus, engineered and assembled in USA | 348 | 420 | Soft Nugget | N/A | 22" x 24" x 23" | 22 | 24 | 23 | Air | 5.36 | No | 12 | N/A | 115/60/1 | 15 | 2 | 12.9 | R-404A | 5000 | 26" x 28" x 29" | 26 | 28 | 29 | 172 | 3 years parts and labor on all components; 5 years parts on the compressor | N0422A-1, NSE654, NSE650, NS650, AN760, NME454 | https://portal.scotsman-ice.com/ResourceCenter/Files/GetFile/D0C8AF68-5031-4857-920C-3518AC198F53 | https://portal.scotsman-ice.com/ResourceCenter/Files/GetImage/5ADA48C5-1BBA-492E-B24D-E77CD2AC81D8/jpg | https://www.scotsman-ice.com/products/Nuggets/Modular/N0422-Prodigy-Plus
NS0422W-1 | Modular Nugget | N0422 | Prodigy Plus® | 00840315401662 | 840315401662 | Scotsman NS0422W-1 Prodigy Plus® 22" Width, Water Cooled, Soft Nugget Ice Machine - Up to 455 lb. | Scotsman NS0422W-1 Prodigy Plus® 22" Width, Water Cooled, Soft Nugget Ice Machine - Up to 455 lb. (115v/60hz/1ph) | Prodigy Plus® Ice Maker, nugget style, Original Chewable Ice®, water-cooled, self-contained condenser, production capacity up to 455 lb/24 hours at 70°/50° (397 lb AHRI certified at 90°/70°), sealed maintenance-free bearings, AutoAlert™ indicating lights, unit specific QR code, stainless auger and evaporator, one-touch cleaning, stainless steel finish, AgION™ antimicrobial protection, R-404A refrigerant, 115v/60/1-ph, 12.1 amps, NSF, cULus, engineered and assembled in USA+D29D18:D31D18:D33D17D18:D27D18:D3D18:D34 | 397 | 455 | Soft Nugget | N/A | 22" x 24" x 23" | 22 | 24 | 23 | Water | 3.95 | No | 12 | 124 | 115/60/1 | 15 | 2 | 12.1 | R-404A | 5000 | 26" x 28" x 29" | 26 | 28 | 29 | 172 | 3 years parts and labor on all components; 5 years parts on the compressor | N0422W-1, NSE654, NSE650, NS650, AN760, NME454 | https://portal.scotsman-ice.com/ResourceCenter/Files/GetFile/D0C8AF68-5031-4857-920C-3518AC198F53 | https://portal.scotsman-ice.com/ResourceCenter/Files/GetImage/A8C91C44-A9F1-4123-A616-71E5E62BABA7/jpg | https://www.scotsman-ice.com/products/Nuggets/Modular/N0422-Prodigy-Plus
NS0622A-1 | Modular Nugget | N0622 | Prodigy Plus® | 00840315401679 | 840315401679 | Scotsman NS0622A-1 Prodigy Plus® 22" Width, Air Cooled, Soft Nugget Ice Machine - Up to 643 lb. | Scotsman NS0622A-1 Prodigy Plus® 22" Width, Air Cooled, Soft Nugget Ice Machine - Up to 643 lb. (115v/60hz/1ph) | Prodigy Plus® Ice Maker, nugget style, Original Chewable Ice®, air-cooled, self-contained condenser, production capacity up to 643 lb/24 hours at 70°/50° (547 lb AHRI certified at 90°/70°), sealed maintenance-free bearings, AutoAlert™ indicating lights, front facing removable air filter, unit specific QR code, stainless auger and evaporator, one-touch cleaning, stainless steel finish, AgION™ antimicrobial protection, R-404A refrigerant, 115v/60/1-ph, 16.0 amps, NSF, cULus, engineered and assembled in USA | 547 | 643 | Soft Nugget | N/A | 22" x 24" x 23" | 22 | 24 | 23 | Air | 4.71 | No | 12 | N/A | 115/60/1 | 20 | 2 | 16 | R-404A | 7100 | 26" x 28" x 29" | 26 | 28 | 29 | 180 | 3 years parts and labor on all components; 5 years parts on the compressor | N0622A-1, NME654, NME650, NM650, MH750 | https://portal.scotsman-ice.com/ResourceCenter/Files/GetFile/F28C2608-ACC8-41AC-8CAA-12DE5F7EFDD3 | https://portal.scotsman-ice.com/ResourceCenter/Files/GetImage/B0BE8D7E-B1A7-427B-BA0A-79CFAE8CFBA1/jpg | https://www.scotsman-ice.com/products/Nuggets/Modular/N0622-Prodigy-Plus
NS0622A-32 | Modular Nugget | N0622 | Prodigy Plus® | 00840315401686 | 840315401686 | Scotsman NS0622A-32 Prodigy Plus® 22" Width, Air Cooled, Soft Nugget Ice Machine - Up to 643 lb. | Scotsman NS0622A-32 Prodigy Plus® 22" Width, Air Cooled, Soft Nugget Ice Machine - Up to 643 lb. (208-230v/60hz/1ph) | Prodigy Plus® Ice Maker, nugget style, Original Chewable Ice®, air-cooled, self-contained condenser, production capacity up to 643 lb/24 hours at 70°/50° (547 lb AHRI certified at 90°/70°), sealed maintenance-free bearings, AutoAlert™ indicating lights, front facing removable air filter, unit specific QR code, stainless auger and evaporator, one-touch cleaning, stainless steel finish, AgION™ antimicrobial protection, R-404A refrigerant, 208-230v/60/1-ph, 10.8 amps, NSF, cULus, engineered and assembled in USA | 547 | 643 | Soft Nugget | N/A | 22" x 24" x 23" | 22 | 24 | 23 | Air | 4.71 | No | 12 | N/A | 208-230/60/1 | 15 | 2 | 10.8 | R-404A | 7100 | 26" x 28" x 29" | 26 | 28 | 29 | 180 | 3 years parts and labor on all components; 5 years parts on the compressor | N0622A-32, NME654, NME650, NM650, MH750 | https://portal.scotsman-ice.com/ResourceCenter/Files/GetFile/F28C2608-ACC8-41AC-8CAA-12DE5F7EFDD3 | https://portal.scotsman-ice.com/ResourceCenter/Files/GetImage/B0BE8D7E-B1A7-427B-BA0A-79CFAE8CFBA1/jpg | https://www.scotsman-ice.com/products/Nuggets/Modular/N0622-Prodigy-Plus
NS0622R-1 | Modular Nugget | N0622 | Prodigy Plus® | 00840315401693 | 840315401693 | Scotsman NS0622R-1 Prodigy Plus® 22" Width, Remote Cooled, Soft Nugget Ice Machine - Up to 660 lb. | Scotsman NS0622R-1 Prodigy Plus® 22" Width, Remote Cooled, Soft Nugget Ice Machine - Up to 660 lb. (115v/60hz/1ph) | Prodigy Plus® Ice Maker, nugget style, Original Chewable Ice®, remote-cooled, production capacity up to 660 lb/24 hours at 70°/50° (579 lb AHRI certified at 90°/70°), sealed maintenance-free bearings, AutoAlert™ indicating lights, unit specific QR code, stainless auger and evaporator, one-touch cleaning, stainless steel finish, AgION™ antimicrobial protection, R-404A refrigerant, 115v/60/1-ph, 17.1 amps, NSF, cULus, engineered and assembled in USA | 579 | 660 | Soft Nugget | N/A | 22" x 24" x 23" | 22 | 24 | 23 | Remote | 4.95 | No | 12 | N/A | 115/60/1 | 20 | 2 | 17.1 | R-404A | 7100 | 26" x 28" x 29" | 26 | 28 | 29 | 180 | 3 years parts and labor on all components; 5 years parts on the compressor | N0622R-1, NME654R, NME650R, NM650R, MH750R | https://portal.scotsman-ice.com/ResourceCenter/Files/GetFile/F28C2608-ACC8-41AC-8CAA-12DE5F7EFDD3 | https://portal.scotsman-ice.com/ResourceCenter/Files/GetImage/2FB767B4-0F90-490A-A170-FD04A3D3A5FD/jpg | https://www.scotsman-ice.com/products/Nuggets/Modular/N0622-Prodigy-Plus
NS0622W-1 | Modular Nugget | N0622 | Prodigy Plus® | 00840315401709 | 840315401709 | Scotsman NS0622W-1 Prodigy Plus® 22" Width, Water Cooled, Soft Nugget Ice Machine - Up to 715 lb. | Scotsman NS0622W-1 Prodigy Plus® 22" Width, Water Cooled, Soft Nugget Ice Machine - Up to 715 lb. (115v/60hz/1ph) | Prodigy Plus® Ice Maker, nugget style, Original Chewable Ice®, water-cooled, self-contained condenser, production capacity up to 715 lb/24 hours at 70°/50° (581 lb AHRI certified to 90°/70°), sealed maintenance-free bearings, AutoAlert™ indicating lights, unit specific QR code, stainless auger and evaporator, one-touch cleaning, stainless steel finish, AgION™ antimicrobial protection, R-404A refrigerant, 115v/60/1-ph, 14.4 amps, NSF, cULus, engineered and assembled in USA | 581 | 715 | Soft Nugget | N/A | 22" x 24" x 23" | 22 | 24 | 23 | Water | 3.8 | No | 12 | 102 | 115/60/1 | 20 | 2 | 14.4 | R-404A | 7100 | 26" x 28" x 29" | 26 | 28 | 29 | 180 | 3 years parts and labor on all components; 5 years parts on the compressor | N0622W-1, NME654, NME650, NM650, MH750 | https://portal.scotsman-ice.com/ResourceCenter/Files/GetFile/F28C2608-ACC8-41AC-8CAA-12DE5F7EFDD3 | https://portal.scotsman-ice.com/ResourceCenter/Files/GetImage/2FB767B4-0F90-490A-A170-FD04A3D3A5FD/jpg | https://www.scotsman-ice.com/products/Nuggets/Modular/N0622-Prodigy-Plus
NS0922A-1 | Modular Nugget | N0922 | Prodigy Plus® | 00840315401716 | 840315401716 | Scotsman NS0922A-1 Prodigy Plus® 22" Width, Air Cooled, Soft Nugget Ice Machine - Up to 956 lb. | Scotsman NS0922A-1 Prodigy Plus® 22" Width, Air Cooled, Soft Nugget Ice Machine - Up to 956 lb. (115v/60hz/1ph) | Prodigy Plus® Ice Maker, nugget style, Original Chewable Ice®, air-cooled, self-contained condenser, production capacity up to 956 lb/24 hours at 70°/50° (784 lb AHRI certified at 90°/70°), sealed maintenance-free bearings, AutoAlert™ indicating lights, front facing removable air filter, unit specific QR code, stainless auger and evaporator, one-touch cleaning, stainless steel finish, AgION™ antimicrobial protection, R-404A refrigerant, 115v/60/1-ph, 16.7 amps, NSF, cULus, ENERGY STAR®, engineered and assembled in USA | 784 | 956 | Soft Nugget | N/A | 22" x 24" x 27" | 22 | 24 | 27 | Air | 3.65 | Yes | 12 | N/A | 115/60/1 | 20 | 2 | 16.7 | R-404A | 10500 | 26" x 28" x 33" | 26 | 28 | 33 | 210 | 3 years parts and labor on all components; 5 years parts on the compressor | N0922A-32, NME954, NME950, NM950 | https://portal.scotsman-ice.com/ResourceCenter/Files/GetFile/23FC9642-61C8-4796-930A-A865B7465B04 | https://portal.scotsman-ice.com/ResourceCenter/Files/GetImage/7F5D20D0-4300-4713-8592-1033CE9F8CC5/jpg | https://www.scotsman-ice.com/products/Nuggets/Modular/N0922-Prodigy-Plus
NS0922A-32 | Modular Nugget | N0922 | Prodigy Plus® | 00840315401723 | 840315401723 | Scotsman NS0922A-32 Prodigy Plus® 22" Width, Air Cooled, Soft Nugget Ice Machine - Up to 956 lb. | Scotsman NS0922A-32 Prodigy Plus® 22" Width, Air Cooled, Soft Nugget Ice Machine - Up to 956 lb. (208-230v/60hz/1ph) | Prodigy Plus® Ice Maker, nugget style, Original Chewable Ice®, air-cooled, self-contained condenser, production capacity up to 956 lb/24 hours at 70°/50° (784 lb AHRI certified at 90°/70°), sealed maintenance-free bearings, AutoAlert™ indicating lights, front facing removable air filter, unit specific QR code, stainless auger and evaporator, one-touch cleaning, stainless steel finish, AgION™ antimicrobial protection, R-404A refrigerant, 208-230v/60/1-ph, 11.9 amps, NSF, cULus, ENERGY STAR®, engineered and assembled in USA | 784 | 956 | Soft Nugget | N/A | 22" x 24" x 27" | 22 | 24 | 27 | Air | 3.65 | Yes | 12 | N/A | 208-230/60/1 | 15 | 2 | 11.9 | R-404A | 10500 | 26" x 28" x 33" | 26 | 28 | 33 | 210 | 3 years parts and labor on all components; 5 years parts on the compressor | N0922A-32, NME954, NME950, NM950 | https://portal.scotsman-ice.com/ResourceCenter/Files/GetFile/23FC9642-61C8-4796-930A-A865B7465B04 | https://portal.scotsman-ice.com/ResourceCenter/Files/GetImage/7F5D20D0-4300-4713-8592-1033CE9F8CC5/jpg | https://www.scotsman-ice.com/products/Nuggets/Modular/N0922-Prodigy-Plus
NS0922L-1 | Modular Nugget | N0922 | Prodigy Plus® | 00840315401730 | 840315401730 | Scotsman NS0922L-1 Prodigy Plus® 22" Width, Remote Low-Side Cooled, Soft Nugget Ice Machine - Up to 1090 lb. | Scotsman NS0922L-1 Prodigy Plus® 22" Width, Remote Low-Side Cooled, Soft Nugget Ice Machine - Up to 1090 lb. (115v/60hz/1ph) | Prodigy Plus® Ice Maker, nugget style, Original Chewable Ice®, remote low side (condenser & compressor separate), production capacity up to 1090 lb/24 hours at 70°/50° (915 lb AHRI certified at 90°/70°), sealed maintenance-free bearings, AutoAlert™ indicating lights, unit specific QR code, stainless auger and evaporator, heat and noise reduced via remote low side configuration, one-touch cleaning, stainless steel finish, AgION™ antimicrobial protection, R-404A refrigerant, 115v/60/1-ph, NSF, cULus, engineered and assembled in USA | 915 | 1090 | Soft Nugget | N/A | 22" x 24" x 27" | 22 | 24 | 27 | Remote Low-Side | 0.87 | No | 12 | N/A | 115/60/1 | 15 | 2 | Cord | R-404A | 6000 | 26" x 28" x 33" | 26 | 28 | 33 | 217 | 3 years parts and labor on all components | N0922L-1 | https://portal.scotsman-ice.com/ResourceCenter/Files/GetFile/34C3A97A-BB0D-421D-94FC-D0625E221C1E | https://portal.scotsman-ice.com/ResourceCenter/Files/GetImage/0D6F28BD-CD0D-4D4D-9A7E-E8586949C3DF/jpg | https://www.scotsman-ice.com/products/Nuggets/Modular/N0922-Prodigy-Plus
NS0922R-1 | Modular Nugget | N0922 | Prodigy Plus® | 00840315401747 | 840315401747 | Scotsman NS0922R-1 Prodigy Plus® 22" Width, Remote Cooled, Soft Nugget Ice Machine - Up to 1044 lb. | Scotsman NS0922R-1 Prodigy Plus® 22" Width, Remote Cooled, Soft Nugget Ice Machine - Up to 1044 lb. (115v/60hz/1ph) | Prodigy Plus® Ice Maker, nugget style, Original Chewable Ice®, remote-cooled, production capacity up to 1044 lb/24 hours at 70°/50° (781 lb AHRI certified at 90°/70°), sealed maintenance-free bearings, AutoAlert™ indicating lights, unit specific QR code, stainless auger and evaporator, one-touch cleaning, stainless steel finish, AgION™ antimicrobial protection, R-404A refrigerant, 115v/60/1-ph, 17.4 amps, NSF, cULus, engineered and assembled in USA | 781 | 1044 | Soft Nugget | N/A | 22" x 24" x 27" | 22 | 24 | 27 | Remote | 3.82 | No | 12 | N/A | 115/60/1 | 20 | 2 | 17.4 | R-404A | 10500 | 26" x 28" x 33" | 26 | 28 | 33 | 210 | 3 years parts and labor on all components; 5 years parts on the compressor | N0922R-32, NME954R, NME950R, NM950R | https://portal.scotsman-ice.com/ResourceCenter/Files/GetFile/23FC9642-61C8-4796-930A-A865B7465B04 | https://portal.scotsman-ice.com/ResourceCenter/Files/GetImage/0D6F28BD-CD0D-4D4D-9A7E-E8586949C3DF/jpg | https://www.scotsman-ice.com/products/Nuggets/Modular/N0922-Prodigy-Plus
NS0922R-32 | Modular Nugget | N0922 | Prodigy Plus® | 00840315401754 | 840315401754 | Scotsman NS0922R-32 Prodigy Plus® 22" Width, Remote Cooled, Soft Nugget Ice Machine - Up to 1044 lb. | Scotsman NS0922R-32 Prodigy Plus® 22" Width, Remote Cooled, Soft Nugget Ice Machine - Up to 1044 lb. (208-230v/60hz/1ph) | Prodigy Plus® Ice Maker, nugget style, Original Chewable Ice®, remote-cooled, production capacity up to 1044 lb/24 hours at 70°/50° (781 lb AHRI certified at 90°/70°), sealed maintenance-free bearings, AutoAlert™ indicating lights, unit specific QR code, stainless auger and evaporator, one-touch cleaning, stainless steel finish, AgION™ antimicrobial protection, R-404A refrigerant, 208-230v/60/1-ph, 11.7 amps, NSF, cULus, engineered and assembled in USA | 781 | 1044 | Soft Nugget | N/A | 22" x 24" x 27" | 22 | 24 | 27 | Remote | 3.82 | No | 12 | N/A | 208-230/60/1 | 15 | 2 | 11.7 | R-404A | 10500 | 26" x 28" x 33" | 26 | 28 | 33 | 210 | 3 years parts and labor on all components; 5 years parts on the compressor | N0922R-32, NME954R, NME950R, NM950R | https://portal.scotsman-ice.com/ResourceCenter/Files/GetFile/23FC9642-61C8-4796-930A-A865B7465B04 | https://portal.scotsman-ice.com/ResourceCenter/Files/GetImage/0D6F28BD-CD0D-4D4D-9A7E-E8586949C3DF/jpg | https://www.scotsman-ice.com/products/Nuggets/Modular/N0922-Prodigy-Plus
NS0922W-3 | Modular Nugget | N0922 | Prodigy Plus® | 00840315401761 | 840315401761 | Scotsman NS0922W-3 Prodigy Plus® 22" Width, Water Cooled, Soft Nugget Ice Machine - Up to 1094 lb. | Scotsman NS0922W-3 Prodigy Plus® 22" Width, Water Cooled, Soft Nugget Ice Machine - Up to 1094 lb. (208-230v/60hz/3ph) | Prodigy Plus® Ice Maker, nugget style, Original Chewable Ice®, water-cooled, self-contained condenser, production capacity up to 1094 lb/24 hours at 70°/50° (863 lb AHRI certified at 90°/70°), sealed maintenance-free bearings, AutoAlert™ indicating lights, unit specific QR code, stainless auger and evaporator, one-touch cleaning, stainless steel finish, AgION™ antimicrobial protection, R-404A refrigerant, 208-230v/60/3-ph, 8.0 amps, NSF, cULus, engineered and assembled in USA | 863 | 1094 | Soft Nugget | N/A | 22" x 24" x 27" | 22 | 24 | 27 | Water | 3.09 | No | 12 | 125 | 208-230/60/3 | 15 | 2 | 8 | R-404A | 10500 | 26" x 28" x 33" | 26 | 28 | 33 | 210 | 3 years parts and labor on all components; 5 years parts on the compressor | N0922W-32, NME954, NME950, NM950 | https://portal.scotsman-ice.com/ResourceCenter/Files/GetFile/23FC9642-61C8-4796-930A-A865B7465B04 | https://portal.scotsman-ice.com/ResourceCenter/Files/GetImage/0D6F28BD-CD0D-4D4D-9A7E-E8586949C3DF/jpg | https://www.scotsman-ice.com/products/Nuggets/Modular/N0922-Prodigy-Plus
NS0922W-32 | Modular Nugget | N0922 | Prodigy Plus® | 00840315401778 | 840315401778 | Scotsman NS0922W-32 Prodigy Plus® 22" Width, Water Cooled, Soft Nugget Ice Machine - Up to 1094 lb. | Scotsman NS0922W-32 Prodigy Plus® 22" Width, Water Cooled, Soft Nugget Ice Machine - Up to 1094 lb. (208-230v/60hz/1ph) | Prodigy Plus® Ice Maker, nugget style, Original Chewable Ice®, water-cooled, self-contained condenser, production capacity up to 1094 lb/24 hours at 70°/50° (863 lb AHRI certified at 90°/70°), sealed maintenance-free bearings, AutoAlert™ indicating lights, unit specific QR code, stainless auger and evaporator, one-touch cleaning, stainless steel finish, AgION™ antimicrobial protection, R-404A refrigerant, 208-230v/60/1-ph, 10.7 amps, NSF, cULus, engineered and assembled in USA | 863 | 1094 | Soft Nugget | N/A | 22" x 24" x 27" | 22 | 24 | 27 | Water | 3.09 | No | 12 | 125 | 208-230/60/1 | 15 | 2 | 10.7 | R-404A | 10500 | 26" x 28" x 33" | 26 | 28 | 33 | 210 | 3 years parts and labor on all components; 5 years parts on the compressor | N0922W-32, NME954, NME950, NM950 | https://portal.scotsman-ice.com/ResourceCenter/Files/GetFile/23FC9642-61C8-4796-930A-A865B7465B04 | https://portal.scotsman-ice.com/ResourceCenter/Files/GetImage/0D6F28BD-CD0D-4D4D-9A7E-E8586949C3DF/jpg | https://www.scotsman-ice.com/products/Nuggets/Modular/N0922-Prodigy-Plus
NS1322A-32 | Modular Nugget | N1322 | Prodigy Plus® | 00840315401785 | 840315401785 | Scotsman NS1322A-32 Prodigy Plus® 22" Width, Air Cooled, Soft Nugget Ice Machine - Up to 1385 lb. | Scotsman NS1322A-32 Prodigy Plus® 22" Width, Air Cooled, Soft Nugget Ice Machine - Up to 1385 lb. (208-230v/60hz/1ph) | Prodigy Plus® Ice Maker, nugget style, Original Chewable Ice®, air-cooled, self-contained condenser, production capacity up to 1385 lb/24 hours at 70°/50° (990 lb AHRI certified at 90°/70°), sealed maintenance-free bearings, AutoAlert™ indicating lights, front facing removable air filter, unit specific QR code, stainless auger and evaporator, one-touch cleaning, stainless steel finish, AgION™ antimicrobial protection, R-404A refrigerant, 208-230v/60/1-ph, 17.8 amps, NSF, cULus, ENERGY STAR®, engineered and assembled in USA | 990 | 1385 | Soft Nugget | N/A | 22" x 24" x 27" | 22 | 24 | 27 | Air | 4.04 | Yes | 12 | N/A | 208-230/60/1 | 20 | 2 | 17.8 | R-404A | 16000 | 26" x 28" x 33" | 26 | 28 | 33 | 225 | 3 years parts and labor on all components; 5 years parts on the compressor | N1322A-32, NME1254, NME1250, NM1250 | https://portal.scotsman-ice.com/ResourceCenter/Files/GetFile/9DD42E1E-8C24-4260-B9D3-D0D67BA06ECC | https://portal.scotsman-ice.com/ResourceCenter/Files/GetImage/19205F98-93F5-46D5-9B33-C4AE20B77557/jpg | https://www.scotsman-ice.com/products/Nuggets/Modular/N1322-Prodigy-Plus
NS1322L-1 | Modular Nugget | N1322 | Prodigy Plus® | 00840315401792 | 840315401792 | Scotsman NS1322L-1 Prodigy Plus® 22" Width, Remote Low-Side Cooled, Soft Nugget Ice Machine - Up to 1330 lb. | Scotsman NS1322L-1 Prodigy Plus® 22" Width, Remote Low-Side Cooled, Soft Nugget Ice Machine - Up to 1330 lb. (115v/60hz/1ph) | Prodigy Plus® Ice Maker, nugget style, Original Chewable Ice®, remote low side (condenser & compressor separate), production capacity up to 1330 lb/24 hours at 70°/50° (1100 AHRI certified at 90°/70°), sealed maintenance-free bearings, AutoAlert™ indicating lights, unit specific QR code, stainless auger and evaporator, heat and noise reduced via remote low side configuration, one-touch cleaning, stainless steel finish, AgION™ antimicrobial protection, R-404A refrigerant, 115v/60/1-ph, NSF, cULus, engineered and assembled in USA | 1100 | 1330 | Soft Nugget | N/A | 22" x 24" x 27" | 22 | 24 | 27 | Remote Low-Side | 0.73 | No | 12 | N/A | 115/60/1 | 15 | 2 | Cord | R-404A | 7200 | 26" x 28" x 33" | 26 | 28 | 33 | 224 | 3 years parts and labor on all components | N1322L-1 | https://portal.scotsman-ice.com/ResourceCenter/Files/GetFile/34C3A97A-BB0D-421D-94FC-D0625E221C1E | https://portal.scotsman-ice.com/ResourceCenter/Files/GetImage/F070D254-FBA5-4662-854E-ED47C4434036/jpg | https://www.scotsman-ice.com/products/Nuggets/Modular/N1322-Prodigy-Plus
NS1322R-32 | Modular Nugget | N1322 | Prodigy Plus® | 00840315401808 | 840315401808 | Scotsman NS1322R-32 Prodigy Plus® 22" Width, Remote Cooled, Soft Nugget Ice Machine - Up to 1360 lb. | Scotsman NS1322R-32 Prodigy Plus® 22" Width, Remote Cooled, Soft Nugget Ice Machine - Up to 1360 lb. (208-230v/60hz/1ph) | Prodigy Plus® Ice Maker, nugget style, Original Chewable Ice®, remote-cooled, production capacity up to 1360 lb/24 hours at 70°/50° (1061 lb AHRI certified at 90°/70°), sealed maintenance-free bearings, AutoAlert™ indicating lights, unit specific QR code, stainless auger and evaporator, one-touch cleaning, stainless steel finish, AgION™ antimicrobial protection, R-404A refrigerant, 208-230v/60/1-ph, 17.6 amps, NSF, cULus, engineered and assembled in USA | 1061 | 1360 | Soft Nugget | N/A | 22" x 24" x 27" | 22 | 24 | 27 | Remote | 3.92 | No | 12 | N/A | 208-230/60/1 | 20 | 2 | 17.6 | R-404A | 16000 | 26" x 28" x 33" | 26 | 28 | 33 | 225 | 3 years parts and labor on all components; 5 years parts on the compressor | N1322R-32, NME1254R, NME1250R, NM1250R | https://portal.scotsman-ice.com/ResourceCenter/Files/GetFile/9DD42E1E-8C24-4260-B9D3-D0D67BA06ECC | https://portal.scotsman-ice.com/ResourceCenter/Files/GetImage/F070D254-FBA5-4662-854E-ED47C4434036/jpg | https://www.scotsman-ice.com/products/Nuggets/Modular/N1322-Prodigy-Plus
NS1322W-3 | Modular Nugget | N1322 | Prodigy Plus® | 00840315401815 | 840315401815 | Scotsman NS1322W-3 Prodigy Plus® 22" Width, Water Cooled, Soft Nugget Ice Machine - Up to 1513 lb. | Scotsman NS1322W-3 Prodigy Plus® 22" Width, Water Cooled, Soft Nugget Ice Machine - Up to 1513 lb. (208-230v/60hz/3ph) | Prodigy Plus® Ice Maker, nugget style, Original Chewable Ice®, water-cooled, self-contained condenser, production capacity up to 1513 lb/24 hours at 70°/50° (1129 lb AHRI certified at 90°/70°), sealed maintenance-free bearings, AutoAlert™ indicating lights, unit specific QR code, stainless auger and evaporator, one-touch cleaning, stainless steel finish, AgION™ antimicrobial protection, R-404A refrigerant, 9.9 amps, 208-230v/60/3-ph, NSF, cULus, engineered and assembled in USA | 1129 | 1513 | Soft Nugget | N/A | 22" x 24" x 27" | 22 | 24 | 27 | Water | 3.19 | No | 12 | 78 | 208-230/60/3 | 15 | 3 | 9.9 | R-404A | 16000 | 26" x 28" x 33" | 26 | 28 | 33 | 225 | 3 years parts and labor on all components; 5 years parts on the compressor | N1322W-3, NME1254, NME1250, NM1250 | https://portal.scotsman-ice.com/ResourceCenter/Files/GetFile/9DD42E1E-8C24-4260-B9D3-D0D67BA06ECC | https://portal.scotsman-ice.com/ResourceCenter/Files/GetImage/F070D254-FBA5-4662-854E-ED47C4434036/jpg | https://www.scotsman-ice.com/products/Nuggets/Modular/N1322-Prodigy-Plus
NS1322W-32 | Modular Nugget | N1322 | Prodigy Plus® | 00840315401822 | 840315401822 | Scotsman NS1322W-32 Prodigy Plus® 22" Width, Water Cooled, Soft Nugget Ice Machine - Up to 1513 lb. | Scotsman NS1322W-32 Prodigy Plus® 22" Width, Water Cooled, Soft Nugget Ice Machine - Up to 1513 lb. (208-230v/60hz/1ph) | Prodigy Plus® Ice Maker, nugget style, Original Chewable Ice®, water-cooled, self-contained condenser, production capacity up to 1513 lb/24 hours at 70°/50° (1129 lb AHRI certified at 90°/70°), sealed maintenance-free bearings, AutoAlert™ indicating lights, unit specific QR code, stainless auger and evaporator, one-touch cleaning, stainless steel finish, AgION™ antimicrobial protection, R-404A refrigerant, 208-230v/60/1-ph, 16.6 amps, NSF, cULus, engineered and assembled in USA | 1129 | 1513 | Soft Nugget | N/A | 22" x 24" x 27" | 22 | 24 | 27 | Water | 3.19 | No | 12 | 78 | 208-230/60/1 | 20 | 2 | 16.6 | R-404A | 16000 | 26" x 28" x 33" | 26 | 28 | 33 | 225 | 3 years parts and labor on all components; 5 years parts on the compressor | N1322W-32, NME1254, NME1250, NM1250 | https://portal.scotsman-ice.com/ResourceCenter/Files/GetFile/9DD42E1E-8C24-4260-B9D3-D0D67BA06ECC | https://portal.scotsman-ice.com/ResourceCenter/Files/GetImage/F070D254-FBA5-4662-854E-ED47C4434036/jpg | https://www.scotsman-ice.com/products/Nuggets/Modular/N1322-Prodigy-Plus
NS2030R-3 | Modular Nugget | N2030 | Prodigy Plus® | 00840315401839 | 840315401839 | Scotsman NS2030R-3 Prodigy Plus® 30" Width, Remote Cooled, Soft Nugget Ice Machine - Up to 2008 lb. | Scotsman NS2030R-3 Prodigy Plus® 30" Width, Remote Cooled, Soft Nugget Ice Machine - Up to 2008 lb. (208-230v/60hz/3ph) | Prodigy Plus® Ice Maker, nugget style, Original Chewable Ice®, remote-cooled, production capacity up to 2008 lb/24 hours at 70°/50° (1620 lb AHRI certified at 90°/70°), sealed maintenance-free bearings, AutoAlert™ indicating lights, unit specific QR code, stainless auger and evaporator, one-touch cleaning, stainless steel finish, AgION™ antimicrobial protection, R-404A refrigerant, 208-230v/60/3-ph, 15.2 amps, NSF, cULus, engineered and assembled in USA | 1620 | 2008 | Soft Nugget | N/A | 30" x 24" x 29" | 30 | 24 | 29 | Remote | 3.45 | No | 12 | N/A | 208-230/60/3 | 20 | 3 | 15.2 | R-404A | 24400 | 33.5" x 27.5" x 34" | 33.5 | 27.5 | 34 | 350 | 3 years parts and labor on all components; 5 years parts on the compressor |  | https://portal.scotsman-ice.com/ResourceCenter/Files/GetFile/A9E2E2D8-C8EC-47E1-9E03-AC137E7846FD | https://portal.scotsman-ice.com/ResourceCenter/Files/GetImage/4FF9E007-E376-446D-8411-DEAA68B03F43/jpg | https://www.scotsman-ice.com/products/Nuggets/Modular/N2030-Prodigy-Plus
NS2030R-32 | Modular Nugget | N2030 | Prodigy Plus® | 00840315401846 | 840315401846 | Scotsman NS2030R-32 Prodigy Plus® 30" Width, Remote Cooled, Soft Nugget Ice Machine - Up to 2008 lb. | Scotsman NS2030R-32 Prodigy Plus® 30" Width, Remote Cooled, Soft Nugget Ice Machine - Up to 2008 lb. (208-230v/60hz/1ph) | Prodigy Plus® Ice Maker, nugget style, Original Chewable Ice®, remote-cooled, production capacity up to 2008 lb/24 hours at 70°/50° (1620 lb AHRI certified at 90°/70°), sealed maintenance-free bearings, AutoAlert™ indicating lights, unit specific QR code, stainless auger and evaporator, one-touch cleaning, stainless steel finish, AgION™ antimicrobial protection, R-404A refrigerant, 208-230v/60/1-ph, 25.2 amps, NSF, cULus, engineered and assembled in USA | 1620 | 2008 | Soft Nugget | N/A | 30" x 24" x 29" | 30 | 24 | 29 | Remote | 3.45 | No | 12 | N/A | 208-230/60/1 | 30 | 2 | 25.2 | R-404A | 24400 | 33.5" x 27.5" x 34" | 33.5 | 27.5 | 34 | 350 | 3 years parts and labor on all components; 5 years parts on the compressor |  | https://portal.scotsman-ice.com/ResourceCenter/Files/GetFile/A9E2E2D8-C8EC-47E1-9E03-AC137E7846FD | https://portal.scotsman-ice.com/ResourceCenter/Files/GetImage/4FF9E007-E376-446D-8411-DEAA68B03F43/jpg | https://www.scotsman-ice.com/products/Nuggets/Modular/N2030-Prodigy-Plus
NS2030W-3 | Modular Nugget | N2030 | Prodigy Plus® | 00840315401853 | 840315401853 | Scotsman NS2030W-3 Prodigy Plus® 30" Width, Water Cooled, Soft Nugget Ice Machine - Up to 2121 lb. | Scotsman NS2030W-3 Prodigy Plus® 30" Width, Water Cooled, Soft Nugget Ice Machine - Up to 2121 lb. (208-230v/60hz/3ph) | Prodigy Plus® Ice Maker, nugget style, Original Chewable Ice®, water-cooled, self-contained condenser, production capacity up to 2121 lb/24 hours at 70°/50° (1762 lb AHRI certified at 90°/70°), sealed maintenance-free bearings, AutoAlert™ indicating lights, unit specific QR code, stainless auger and evaporator, one-touch cleaning, stainless steel finish, AgION™ antimicrobial protection, R-404A refrigerant, 208-230v/60/3-ph, 13.2 amps, NSF, cULus, engineered and assembled in USA | 1762 | 2121 | Soft Nugget | N/A | 30" x 24" x 29" | 30 | 24 | 29 | Water | 2.82 | No | 12 | 99 | 208-230/60/3 | 20 | 3 | 13.2 | R-404A | 24400 | 33.5" x 27.5" x 34" | 33.5 | 27.5 | 34 | 350 | 3 years parts and labor on all components; 5 years parts on the compressor |  | https://portal.scotsman-ice.com/ResourceCenter/Files/GetFile/A9E2E2D8-C8EC-47E1-9E03-AC137E7846FD | https://portal.scotsman-ice.com/ResourceCenter/Files/GetImage/4FF9E007-E376-446D-8411-DEAA68B03F43/jpg | https://www.scotsman-ice.com/products/Nuggets/Modular/N2030-Prodigy-Plus
NS2030W-32 | Modular Nugget | N2030 | Prodigy Plus® | 00840315401860 | 840315401860 | Scotsman NS2030W-32 Prodigy Plus® 30" Width, Water Cooled, Soft Nugget Ice Machine - Up to 2121 lb. | Scotsman NS2030W-32 Prodigy Plus® 30" Width, Water Cooled, Soft Nugget Ice Machine - Up to 2121 lb. (208-230v/60hz/1ph) | Prodigy Plus® Ice Maker, nugget style, Original Chewable Ice®, water-cooled, self-contained condenser, production capacity up to 2121 lb/24 hours at 70°/50° (1762 lb AHRI certified at 90°/70°), sealed maintenance-free bearings, AutoAlert™ indicating lights, unit specific QR code, stainless auger and evaporator, one-touch cleaning, stainless steel finish, AgION™ antimicrobial protection, R-404A refrigerant, 208-230v/60/1-ph, 22.2 amps, NSF, cULus, engineered and assembled in USA | 1762 | 2121 | Soft Nugget | N/A | 30" x 24" x 29" | 30 | 24 | 29 | Water | 2.82 | No | 12 | 99 | 208-230/60/1 | 30 | 2 | 22.2 | R-404A | 24400 | 33.5" x 27.5" x 34" | 33.5 | 27.5 | 34 | 350 | 3 years parts and labor on all components; 5 years parts on the compressor |  | https://portal.scotsman-ice.com/ResourceCenter/Files/GetFile/A9E2E2D8-C8EC-47E1-9E03-AC137E7846FD | https://portal.scotsman-ice.com/ResourceCenter/Files/GetImage/4FF9E007-E376-446D-8411-DEAA68B03F43/jpg | https://www.scotsman-ice.com/products/Nuggets/Modular/N2030-Prodigy-Plus
UC2024MA-1 | Undercounter Cube | UC2024 |  | 00840315401877 | 840315401877 | Scotsman UC2024MA-1 Undercounter 24" Width, Air Cooled, Medium Cube Ice Machine - Up to 227 lb. Production, 80 lb. Storage | Scotsman UC2024MA-1 Undercounter 24" Width, Air Cooled, Medium Cube Ice Machine - Up to 227 lb. Production, 80 lb. Storage (115v/60hz/1ph) | Undercounter Ice Maker with Bin, cube style, air-cooled, 24" width, self-contained condenser, production capacity up to 227 lb/24 hours at 70°/50° (166 lb AHRI certified at 90°/70°), 80 lb bin storage capacity, medium cube size, front facing removable air filter, recessed utility chase, unit specific QR code, ice scoop included, 6" adjustable legs, 115v/60/1-ph, includes 5.5’ power cord with NEMA 5-15P plug, NSF, cULus, ENERGY STAR®, engineered and assembled in USA | 166 | 227 | Medium Cube | 80 | 24" x 28.5" x 39" | 24 | 28.5 | 39 | Air | 6.27 | Yes | 22.4 | N/A | 115/60/1 | 15 | 2 | Cord | R-134A | 3900 | 29" x 39" x 39" | 29 | 39 | 39 | 150 | 3 years parts and labor on all components; 5 years parts on the compressor | CU1526MA-1 | https://portal.scotsman-ice.com/ResourceCenter/Files/GetFile/D514D593-05D4-4762-81B2-5EFBB7F3378D | https://portal.scotsman-ice.com/ResourceCenter/Files/GetImage/154CBF5C-DEDF-4B8D-B6F2-5C0F7F5840C9/jpg | https://www.scotsman-ice.com/products/Cubers/Undercounter/UC2024
UC2024MW-1 | Undercounter Cube | UC2024 |  | 00840315401884 | 840315401884 | Scotsman UC2024MW-1 Undercounter 24" Width, Water Cooled, Medium Cube Ice Machine - Up to 230 lb. Production, 80 lb. Storage | Scotsman UC2024MW-1 Undercounter 24" Width, Water Cooled, Medium Cube Ice Machine - Up to 230 lb. Production, 80 lb. Storage (115v/60hz/1ph) | Undercounter Ice Maker with Bin, cube style, water-cooled, 24" width, self-contained condenser, production capacity up to 230 lb/24 hours at 70°/50° (176 lb AHRI certified at 90°/70°), 80 lb bin storage capacity, medium cube size, recessed utility chase, unit specific QR code, ice scoop included, 6" adjustable legs, 115v/60/1-ph, includes 5.5’ power cord with NEMA 5-15P plug, NSF, cULus, engineered and assembled in USA | 176 | 230 | Medium Cube | 80 | 24" x 28.5" x 39" | 24 | 28.5 | 39 | Water | 4.91 | No | 21.8 | 111 | 115/60/1 | 15 | 2 | Cord | R-134A | 3900 | 29" x 39" x 39" | 29 | 39 | 39 | 150 | 3 years parts and labor on all components; 5 years parts on the compressor | CU1526MW-1 | https://portal.scotsman-ice.com/ResourceCenter/Files/GetFile/D514D593-05D4-4762-81B2-5EFBB7F3378D | https://portal.scotsman-ice.com/ResourceCenter/Files/GetImage/154CBF5C-DEDF-4B8D-B6F2-5C0F7F5840C9/jpg | https://www.scotsman-ice.com/products/Cubers/Undercounter/UC2024
UC2024SA-1 | Undercounter Cube | UC2024 |  | 00840315401891 | 840315401891 | Scotsman UC2024SA-1 Undercounter 24" Width, Air Cooled, Small Cube Ice Machine - Up to 227 lb. Production, 80 lb. Storage | Scotsman UC2024SA-1 Undercounter 24" Width, Air Cooled, Small Cube Ice Machine - Up to 227 lb. Production, 80 lb. Storage (115v/60hz/1ph) | Undercounter Ice Maker with Bin, cube style, air-cooled, 24" width, self-contained condenser, production capacity up to 227 lb/24 hours at 70°/50° (166 lb AHRI certified at 90°/70°), 80 lb bin storage capacity, small cube size, front facing removable air filter, recessed utility chase, unit specific QR code, ice scoop included, 6" adjustable legs, 115v/60/1-ph, includes 5.5’ power cord with NEMA 5-15P plug, NSF, cULus, ENERGY STAR®, engineered and assembled in USA | 166 | 227 | Small Cube | 80 | 24" x 28.5" x 39" | 24 | 28.5 | 39 | Air | 6.27 | Yes | 22.4 | N/A | 115/60/1 | 15 | 2 | Cord | R-134A | 3900 | 29" x 39" x 39" | 29 | 39 | 39 | 150 | 3 years parts and labor on all components; 5 years parts on the compressor | CU1526SA-1 | https://portal.scotsman-ice.com/ResourceCenter/Files/GetFile/D514D593-05D4-4762-81B2-5EFBB7F3378D | https://portal.scotsman-ice.com/ResourceCenter/Files/GetImage/154CBF5C-DEDF-4B8D-B6F2-5C0F7F5840C9/jpg | https://www.scotsman-ice.com/products/Cubers/Undercounter/UC2024
UC2024SW-1 | Undercounter Cube | UC2024 |  | 00840315401907 | 840315401907 | Scotsman UC2024SW-1 Undercounter 24" Width, Water Cooled, Small Cube Ice Machine - Up to 230 lb. Production, 80 lb. Storage | Scotsman UC2024SW-1 Undercounter 24" Width, Water Cooled, Small Cube Ice Machine - Up to 230 lb. Production, 80 lb. Storage (115v/60hz/1ph) | Undercounter Ice Maker with Bin, cube style, water-cooled, 24" width, self-contained condenser, production capacity up to 230 lb/24 hours at 70°/50° (176 lb AHRI certified at 90°/70°), 80 lb bin storage capacity, small cube size, recessed utility chase, unit specific QR code, ice scoop included, 6" adjustable legs, 115v/60/1-ph, includes 5.5’ power cord with NEMA 5-15P plug, NSF, cULus, engineered and assembled in USA | 176 | 230 | Small Cube | 80 | 24" x 28.5" x 39" | 24 | 28.5 | 39 | Water | 4.91 | No | 21.8 | 111 | 115/60/1 | 15 | 2 | Cord | R-134A | 3900 | 29" x 39" x 39" | 29 | 39 | 39 | 150 | 3 years parts and labor on all components; 5 years parts on the compressor | CU1526SW-1 | https://portal.scotsman-ice.com/ResourceCenter/Files/GetFile/D514D593-05D4-4762-81B2-5EFBB7F3378D | https://portal.scotsman-ice.com/ResourceCenter/Files/GetImage/154CBF5C-DEDF-4B8D-B6F2-5C0F7F5840C9/jpg | https://www.scotsman-ice.com/products/Cubers/Undercounter/UC2024
UC2724MA-1 | Undercounter Cube | UC2724 |  | 00840315401914 | 840315401914 | Scotsman UC2724MA-1 Undercounter 24" Width, Air Cooled, Medium Cube Ice Machine - Up to 282 lb. Production, 80 lb. Storage | Scotsman UC2724MA-1 Undercounter 24" Width, Air Cooled, Medium Cube Ice Machine - Up to 282 lb. Production, 80 lb. Storage (115v/60hz/1ph) | Undercounter Ice Maker with Bin, cube style, air-cooled, 24" width, self-contained condenser, production capacity up to 282 lb/24 hours at 70°/50° (202 lb AHRI certified at 90°/70°), 80 lb bin storage capacity, medium cube size, front facing removable air filter, recessed utility chase, unit specific QR code, ice scoop included, 6" adjustable legs, 115v/60/1-ph, includes 5.5’ power cord with NEMA 5-15P plug, NSF, cULus, engineered and assembled in USA | 202 | 282 | Medium Cube | 80 | 24" x 28.5" x 39" | 24 | 28.5 | 39 | Air | 7.05 | No | 23.8 | N/A | 115/60/1 | 15 | 2 | Cord | R-134A | 5000 | 29" x 39" x 39" | 29 | 39 | 39 | 175 | 3 years parts and labor on all components; 5 years parts on the compressor | CU2026MA-1 | https://portal.scotsman-ice.com/ResourceCenter/Files/GetFile/713EA742-E86C-457A-B29A-7810FBC67AFC | https://portal.scotsman-ice.com/ResourceCenter/Files/GetImage/C556FBD8-C004-43EC-9320-6182D523FE68/jpg | https://www.scotsman-ice.com/products/Cubers/Undercounter/UC2724
UC2724MW-1 | Undercounter Cube | UC2724 |  | 00840315401921 | 840315401921 | Scotsman UC2724MW-1 Undercounter 24" Width, Water Cooled, Medium Cube Ice Machine - Up to 266 lb. Production, 80 lb. Storage | Scotsman UC2724MW-1 Undercounter 24" Width, Water Cooled, Medium Cube Ice Machine - Up to 266 lb. Production, 80 lb. Storage (115v/60hz/1ph) | Undercounter Ice Maker with Bin, cube style, water-cooled, 24" width, self-contained condenser, production capacity up to 266 lb/24 hours at 70°/50° (219 lb AHRI certified at 90°/70°), 80 lb bin storage capacity, medium cube size, recessed utility chase, unit specific QR code, ice scoop included, 6" adjustable legs, 115v/60/1-ph, includes 5.5’ power cord with NEMA 5-15P plug, NSF, cULus, engineered and assembled in USA | 219 | 266 | Medium Cube | 80 | 24" x 28.5" x 39" | 24 | 28.5 | 39 | Water | 5.68 | No | 26.1 | 112 | 115/60/1 | 15 | 2 | Cord | R-134A | 5000 | 29" x 39" x 39" | 29 | 39 | 39 | 175 | 3 years parts and labor on all components; 5 years parts on the compressor |  | https://portal.scotsman-ice.com/ResourceCenter/Files/GetFile/713EA742-E86C-457A-B29A-7810FBC67AFC | https://portal.scotsman-ice.com/ResourceCenter/Files/GetImage/C556FBD8-C004-43EC-9320-6182D523FE68/jpg | https://www.scotsman-ice.com/products/Cubers/Undercounter/UC2724
UC2724SA-1 | Undercounter Cube | UC2724 |  | 00840315401938 | 840315401938 | Scotsman UC2724SA-1 Undercounter 24" Width, Air Cooled, Small Cube Ice Machine - Up to 282 lb. Production, 80 lb. Storage | Scotsman UC2724SA-1 Undercounter 24" Width, Air Cooled, Small Cube Ice Machine - Up to 282 lb. Production, 80 lb. Storage (115v/60hz/1ph) | Undercounter Ice Maker with Bin, cube style, air-cooled, 24" width, self-contained condenser, production capacity up to 282 lb/24 hours at 70°/50° (202 lb AHRI certified at 90°/70°), 80 lb bin storage capacity, small cube size, front facing removable air filter, recessed utility chase, unit specific QR code, ice scoop included, 6" adjustable legs, 115v/60/1-ph, includes 5.5’ power cord with NEMA 5-15P plug, NSF, cULus, engineered and assembled in USA | 202 | 282 | Small Cube | 80 | 24" x 28.5" x 39" | 24 | 28.5 | 39 | Air | 7.05 | No | 23.8 | N/A | 115/60/1 | 15 | 2 | Cord | R-134A | 5000 | 29" x 39" x 39" | 29 | 39 | 39 | 175 | 3 years parts and labor on all components; 5 years parts on the compressor | CU2026SA-1 | https://portal.scotsman-ice.com/ResourceCenter/Files/GetFile/713EA742-E86C-457A-B29A-7810FBC67AFC | https://portal.scotsman-ice.com/ResourceCenter/Files/GetImage/C556FBD8-C004-43EC-9320-6182D523FE68/jpg | https://www.scotsman-ice.com/products/Cubers/Undercounter/UC2724
UC2724SW-1 | Undercounter Cube | UC2724 |  | 00840315401945 | 840315401945 | Scotsman UC2724SW-1 Undercounter 24" Width, Water Cooled, Small Cube Ice Machine - Up to 266 lb. Production, 80 lb. Storage | Scotsman UC2724SW-1 Undercounter 24" Width, Water Cooled, Small Cube Ice Machine - Up to 266 lb. Production, 80 lb. Storage (115v/60hz/1ph) | Undercounter Ice Maker with Bin, cube style, water-cooled, 24" width, self-contained condenser, production capacity up to 266 lb/24 hours at 70°/50° (219 lb AHRI certified at 90°/70°), 80 lb bin storage capacity, small cube size, recessed utility chase, unit specific QR code, ice scoop included, 6" adjustable legs, 115v/60/1-ph, includes 5.5’ power cord with NEMA 5-15P plug, NSF, cULus, engineered and assembled in USA | 219 | 266 | Small Cube | 80 | 24" x 28.5" x 39" | 24 | 28.5 | 39 | Water | 5.68 | No | 26.1 | 112 | 115/60/1 | 15 | 2 | Cord | R-134A | 5000 | 29" x 39" x 39" | 29 | 39 | 39 | 175 | 3 years parts and labor on all components; 5 years parts on the compressor | CU2026SW-1 | https://portal.scotsman-ice.com/ResourceCenter/Files/GetFile/713EA742-E86C-457A-B29A-7810FBC67AFC | https://portal.scotsman-ice.com/ResourceCenter/Files/GetImage/C556FBD8-C004-43EC-9320-6182D523FE68/jpg | https://www.scotsman-ice.com/products/Cubers/Undercounter/UC2724
UF0915A-1 | Undercounter Flake | UF0915 |  | 00840315401952 | 840315401952 | Scotsman UF0915A-1 Undercounter 15" Width, Air Cooled, Flake Ice Machine - Up to 96 lb. Production, 36 lb. Storage | Scotsman UF0915A-1 Undercounter 15" Width, Air Cooled, Flake Ice Machine - Up to 96 lb. Production, 36 lb. Storage (115v/60hz/1ph) | Undercounter Ice Maker with Bin, flake style, air-cooled, 15" width, self-contained condenser, production capacity up to 96 lb/24 hours at 70°/50° (76 lb AHRI certified at 90°/70°), 36 lb bin storage capacity, sealed maintenance-free bearings, stainless steel auger & evaporator, ADA compliant with floor mount kit, unit specific QR code, ice scoop included, 6" adjustable legs, 115v/60/1-ph, includes power cord with NEMA 5-15P plug, NSF, cULus, ENERGY STAR®, engineered and assembled in USA | 76 | 96 | Flake | 36 | 15" x 24" x 38" | 15 | 24 | 38 | Air | 5.75 | Yes | 12 | N/A | 115/60/1 | 15 | 2 | Cord | R-134A | 1500 | 22" x 27" x 38" | 22 | 27 | 38 | 108 | 3 years parts and labor on all components |  | https://portal.scotsman-ice.com/ResourceCenter/Files/GetFile/B3DB72A2-7BFA-4424-BF07-8172BAC9754F | https://portal.scotsman-ice.com/ResourceCenter/Files/GetImage/EBAB30E9-A23E-41E6-A309-B65C704B35DB/jpg | https://www.scotsman-ice.com/products/Flakers/Undercounter/UF0915
UF1415A-1 | Undercounter Flake | UF1415 |  | 00840315401969 | 840315401969 | Scotsman UF1415A-1 Undercounter 15" Width, Air Cooled, Flake Ice Machine - Up to 142 lb. Production, 36 lb. Storage | Scotsman UF1415A-1 Undercounter 15" Width, Air Cooled, Flake Ice Machine - Up to 142 lb. Production, 36 lb. Storage (115v/60hz/1ph) | Undercounter Ice Maker with Bin, flake style, air-cooled, 15" width, self-contained condenser, production capacity up to 142 lb/24 hours at 70°/50° (107 lb AHRI certified at 90°/70°), 36 lb bin storage capacity, sealed maintenance-free bearings, stainless steel auger & evaporator, ADA compliant with floor mount kit, unit specific QR code, ice scoop included, 6" adjustable legs, 115v/60/1-ph, includes power cord with NEMA 5-15P plug, NSF, cULus, ENERGY STAR®, engineered and assembled in USA | 107 | 142 | Flake | 36 | 15" x 24" x 38" | 15 | 24 | 38 | Air | 5.29 | Yes | 12 | N/A | 115/60/1 | 15 | 2 | Cord | R-134A | 2300 | 22" x 27" x 38" | 22 | 27 | 38 | 109 | 3 years parts and labor on all components |  | https://portal.scotsman-ice.com/ResourceCenter/Files/GetFile/B786DB81-E9E4-4727-9024-ED08238735CF | https://portal.scotsman-ice.com/ResourceCenter/Files/GetImage/7B225AE9-A9CD-4C20-8156-12E86F240C7E/jpg | https://www.scotsman-ice.com/products/Flakers/Undercounter/UF1415
UF2020A-1 | Undercounter Flake | UF2020 |  | 00840315401976 | 840315401976 | Scotsman UF2020A-1 Undercounter 20" Width, Air Cooled, Flake Ice Machine - Up to 216 lb. Production, 57 lb. Storage | Scotsman UF2020A-1 Undercounter 20" Width, Air Cooled, Flake Ice Machine - Up to 216 lb. Production, 57 lb. Storage (115v/60hz/1ph) | Undercounter Ice Maker with Bin, flake style, air-cooled, 20" width, self-contained condenser, production capacity up to 216 lb/24 hours at 70°/50° (149 lb AHRI certified at 90°/70°), 57 lb bin storage capacity, sealed maintenance-free bearings, stainless steel auger & evaporator, ADA compliant with floor mount kit, unit specific QR code, ice scoop included, 6" adjustable legs, 115v/60/1-ph, includes power cord with NEMA 5-15P plug, NSF, cULus, ENERGY STAR®, engineered and assembled in USA | 149 | 216 | Flake | 57 | 20" x 24" x 38" | 20 | 24 | 38 | Air | 4.63 | Yes | 12 | N/A | 115/60/1 | 15 | 2 | Cord | R-134A | 4100 | 22" x 27" x 38" | 22 | 27 | 38 | 129 | 3 years parts and labor on all components |  | https://portal.scotsman-ice.com/ResourceCenter/Files/GetFile/C825BAB6-9D09-4059-BDAC-9D75FC6D71E2 | https://portal.scotsman-ice.com/ResourceCenter/Files/GetImage/16A5355A-EFF2-4B15-BFD9-608E1EF8B544/jpg | https://www.scotsman-ice.com/products/Flakers/Undercounter/UF2020
UF424A-1 | Undercounter Flake | UF424 |  | 00840315401983 | 840315401983 | Scotsman UF424A-1 Undercounter 24" Width, Air Cooled, Flake Ice Machine - Up to 440 lb. Production, 80 lb. Storage | Scotsman UF424A-1 Undercounter 24" Width, Air Cooled, Flake Ice Machine - Up to 440 lb. Production, 80 lb. Storage (115v/60hz/1ph) | Undercounter Ice Maker with Bin, Flake Style, air cooled, 24" width, self contained condenser, production capacity up to 440 lb production/24 hours at 70°/50° (310 lb AHRI certified at 90°/70°), 80 lb bin storage capacity, sealed maintenance-free bearings, stainless steel auger & evaporator, front facing removable air filter, recessed utility chase, unit specific QR code, ice scoop, includes 6" adjustable legs, 115v/60/1-ph, includes 5.5' power cord with NEMA 5-15P plug, cULus, NSF, engineered and assembled in USA | 310 | 440 | Flake | 80 | 24" x 29" x 39" | 24 | 29 | 39 | Air | 4.61 | No | 12 | N/A | 115/60/1 | 15 | 2 | Cord | R-134A | 3000 | 29" x 39" x 39" | 29 | 39 | 39 | 200 | 3 years parts and labor on all components; 5 years parts on the compressor | AFE424A-1 | https://portal.scotsman-ice.com/ResourceCenter/Files/GetFile/6A5E3799-F6A4-48FD-B972-F4CBE7E30624 | https://portal.scotsman-ice.com/ResourceCenter/Files/GetImage/F3BE2CAC-7CAA-480A-9E68-FA1A86FE9EAD/jpg | https://www.scotsman-ice.com/products/Flakers/Undercounter/UF424
UF424W-1 | Undercounter Flake | UF424 |  | 00840315401990 | 840315401990 | Scotsman UF424W-1 Undercounter 24" Width, Water Cooled, Flake Ice Machine - Up to 440 lb. Production, 80 lb. Storage | Scotsman UF424W-1 Undercounter 24" Width, Water Cooled, Flake Ice Machine - Up to 440 lb. Production, 80 lb. Storage (115v/60hz/1ph) | Undercounter Ice Maker with Bin, Flake Style, water cooled, 24" width, self contained condenser, production capacity up to 440 lb production/24 hours at 70°/50° (330 lb AHRI certified at 90°/70°), 80 lb bin storage capacity, sealed maintenance-free bearings, stainless steel auger & evaporator, recessed utility chase, unit specific QR code, ice scoop, includes 6" adjustable legs, 115v/60/1-ph, includes 5.5' power cord with NEMA 5-15P plug, cULus, NSF, engineered and assembled in USA | 330 | 440 | Flake | 80 | 24" x 29" x 39" | 24 | 29 | 39 | Water | 3.93 | No | 12 | 68 | 115/60/1 | 15 | 2 | Cord | R-134A | 3000 | 29" x 39" x 39" | 29 | 39 | 39 | 200 | 3 years parts and labor on all components; 5 years parts on the compressor | AFE424W-1 | https://portal.scotsman-ice.com/ResourceCenter/Files/GetFile/6A5E3799-F6A4-48FD-B972-F4CBE7E30624 | https://portal.scotsman-ice.com/ResourceCenter/Files/GetImage/F3BE2CAC-7CAA-480A-9E68-FA1A86FE9EAD/jpg | https://www.scotsman-ice.com/products/Flakers/Undercounter/UF424
UN0815A-1 | Undercounter Nugget | UN0815 |  | 00840315402003 | 840315402003 | Scotsman UN0815A-1 Undercounter 15" Width, Air Cooled, Nugget Ice Machine - Up to 79 lb. Production, 36 lb. Storage | Scotsman UN0815A-1 Undercounter 15" Width, Air Cooled, Nugget Ice Machine - Up to 79 lb. Production, 36 lb. Storage (115v/60hz/1ph) | Undercounter Ice Maker with Bin, nugget style, air-cooled, 15" width, self-contained condenser, production capacity up to 79 lb/24 hours at 70°/50° (55 lb AHRI certified at 90°/70°), 36 lb bin storage capacity, Original Chewable Ice®, sealed maintenance-free bearings, stainless steel evaporator & auger, ADA compliant with floor mount kit, unit specific QR code, ice scoop included, 6" adjustable legs, 115v/60/1-ph, includes power cord with NEMA 5-15P plug, NSF, cULus, ENERGY STAR®, engineered and assembled in USA | 55 | 79 | Nugget | 36 | 15" x 24" x 38" | 15 | 24 | 38 | Air | 7.11 | Yes | 12 | N/A | 115/60/1 | 15 | 2 | Cord | R-134A | 1500 | 22" x 27" x 38" | 22 | 27 | 38 | 108 | 3 years parts and labor on all components |  | https://portal.scotsman-ice.com/ResourceCenter/Files/GetFile/6FD4E7BB-9E76-4844-984C-FBD936DED53E | https://portal.scotsman-ice.com/ResourceCenter/Files/GetImage/CC92489D-109D-47BF-AC9D-0158B4CC6873/jpg | https://www.scotsman-ice.com/products/Nuggets/Undercounter/UN0815
UN1215A-1 | Undercounter Nugget | UN1215 |  | 00840315402010 | 840315402010 | Scotsman UN1215A-1 Undercounter 15" Width, Air Cooled, Nugget Ice Machine - Up to 119 lb. Production, 36 lb. Storage | Scotsman UN1215A-1 Undercounter 15" Width, Air Cooled, Nugget Ice Machine - Up to 119 lb. Production, 36 lb. Storage (115v/60hz/1ph) | Undercounter Ice Maker with Bin, nugget style, air-cooled, 15" width, self-contained condenser, production capacity up to 119 lb/24 hours at 70°/50° (84 lb AHRI certified at 90°/70°), 36 lb bin storage capacity, Original Chewable Ice®, sealed maintenance-free bearings, stainless steel evaporator & auger, ADA compliant with floor mount kit, unit specific QR code, ice scoop included, 6" adjustable legs, 115v/60/1-ph, includes power cord with NEMA 5-15P plug, NSF, cULus, ENERGY STAR®, engineered and assembled in USA | 84 | 119 | Nugget | 36 | 15" x 24" x 38" | 15 | 24 | 38 | Air | 6.73 | Yes | 12 | N/A | 115/60/1 | 15 | 2 | Cord | R-134A | 2300 | 22" x 27" x 38" | 22 | 27 | 38 | 109 | 3 years parts and labor on all components |  | https://portal.scotsman-ice.com/ResourceCenter/Files/GetFile/9840AA38-DAAE-4EB6-86E1-2074DB5C80F9 | https://portal.scotsman-ice.com/ResourceCenter/Files/GetImage/9B6DB87E-F8DE-4F15-9FD4-BAC42F6B69F3/jpg | https://www.scotsman-ice.com/products/Nuggets/Undercounter/UN1215
UN1520A-1 | Undercounter Nugget | UN1520 |  | 00840315402027 | 840315402027 | Scotsman UN1520A-1 Undercounter 20" Width, Air Cooled, Nugget Ice Machine - Up to 167 lb. Production, 57 lb. Storage | Scotsman UN1520A-1 Undercounter 20" Width, Air Cooled, Nugget Ice Machine - Up to 167 lb. Production, 57 lb. Storage (115v/60hz/1ph) | Undercounter Ice Maker with Bin, nugget style, air-cooled, 20 width, self-contained condenser, production capacity up to 167 lb/24 hours at 70°/50° (125 lb AHRI certified at 90°/70°), 57 lb bin storage capacity, Original Chewable Ice®, sealed maintenance-free bearings, stainless steel evaporator & auger, ADA compliant with floor mount kit, unit specific QR code, ice scoop included, 6" adjustable legs, 115v/60/1-ph, includes power cord with NEMA 5-15P plug, NSF, cULus, ENERGY STAR®, engineered and assembled in USA | 125 | 167 | Nugget | 57 | 20" x 24" x 38" | 20 | 24 | 38 | Air | 5.23 | Yes | 12 | N/A | 115/60/1 | 15 | 2 | Cord | R-134A | 4100 | 22" x 27" x 38" | 22 | 27 | 38 | 129 | 3 years parts and labor on all components |  | https://portal.scotsman-ice.com/ResourceCenter/Files/GetFile/689CFA7D-DA9A-460E-9914-33DE8DB7DED5 | https://portal.scotsman-ice.com/ResourceCenter/Files/GetImage/671D78A8-A3C6-4CC4-AFDD-54B7B29859A2/jpg | https://www.scotsman-ice.com/products/Nuggets/Undercounter/UN1520
UN324A-1 | Undercounter Nugget | UN324 |  | 00840315402034 | 840315402034 | Scotsman UN324A-1 Undercounter 24" Width, Air Cooled, Nugget Ice Machine - Up to 340 lb. Production, 80 lb. Storage | Scotsman UN324A-1 Undercounter 24" Width, Air Cooled, Nugget Ice Machine - Up to 340 lb. Production, 80 lb. Storage (115v/60hz/1ph) | Undercounter Ice Maker with Bin, nugget style, air cooled, 24" width, self contained condenser, production capacity up to 340 lb production/24 hours at 70°/50° (266 lb AHRI certified at 90°/70°), 80 lb bin storage capacity, H2 Nugget Ice, sealed maintenance-free bearings, stainless steel auger & evaporator, front facing removable air filter, recessed utility chase, unit specific QR code, ice scoop, includes 6" adjustable legs, 115v/60/1-ph, includes 5.5' power cord with NEMA 5-15P plug, cULus, NSF, engineered and assembled in USA | 266 | 340 | Nugget | 80 | 24" x 29" x 39" | 24 | 29 | 39 | Air | 5.47 | No | 12 | N/A | 115/60/1 | 15 | 2 | Cord | R-134A | 3000 | 29" x 39" x 39" | 29 | 39 | 39 | 210 | 3 years parts and labor on all components; 5 years parts on the compressor |  | https://portal.scotsman-ice.com/ResourceCenter/Files/GetFile/EA82B0B2-CD25-4441-92D4-4DDD218ACF38 | https://portal.scotsman-ice.com/ResourceCenter/Files/GetImage/F85ECF92-79F2-4E8D-89BE-9208C111C777/jpg | https://www.scotsman-ice.com/products/Nuggets/Undercounter/UN324
UN324W-1 | Undercounter Nugget | UN324 |  | 00840315402041 | 840315402041 | Scotsman UN324W-1 Undercounter 24" Width, Water Cooled, Nugget Ice Machine - Up to 340 lb. Production, 80 lb. Storage | Scotsman UN324W-1 Undercounter 24" Width, Water Cooled, Nugget Ice Machine - Up to 340 lb. Production, 80 lb. Storage (115v/60hz/1ph) | Undercounter Ice Maker with Bin, nugget style, water cooled, 24" width, self contained condenser, production capacity up to 340 lb production/24 hours at 70°/50° (281 lb AHRI certified at 90°/70°), 80 lb bin storage capacity, H2 Nugget Ice, sealed maintenance-free bearings, stainless steel auger & evaporator, recessed utility chase, unit specific QR code, ice scoop, includes 6" adjustable legs, 115v/60/1-ph, includes 5.5' power cord with NEMA 5-15P plug, cULus, NSF, engineered and assembled in USA | 281 | 340 | Nugget | 80 | 24" x 29" x 39" | 24 | 29 | 39 | Water | 4.55 | No | 12 | 95 | 115/60/1 | 15 | 2 | Cord | R-134A | 3000 | 29" x 39" x 39" | 29 | 39 | 39 | 210 | 3 years parts and labor on all components; 5 years parts on the compressor |  | https://portal.scotsman-ice.com/ResourceCenter/Files/GetFile/EA82B0B2-CD25-4441-92D4-4DDD218ACF38 | https://portal.scotsman-ice.com/ResourceCenter/Files/GetImage/F85ECF92-79F2-4E8D-89BE-9208C111C777/jpg | https://www.scotsman-ice.com/products/Nuggets/Undercounter/UN324

## Accessories
Model | Category | Product Family | Series Name (If Applicable) | GTIN | UPC | Product Title/Name (140 Character Max) | Written Spec | Bin Storage Cap. (lb) | Unit Size (W" x D" x H") | Unit Size (Width: Inches) | Unit Size (Depth: Inches) | Unit Size (Height: Inches) | Volts/Hz/Phase | Shipping Dimensions (W" x D" x H") | Shipping Dimensions (Width: Inches) | Shipping Dimensions (Depth: Inches) | Shipping Dimensions (Height: Inches) | Shipping Weight (lb) | Warranty | Replaces Model | Specification Sheet URL (Auto-Updating Link: Will NOT Break) | Primary Product Image URL (Auto-Updating Link: Will NOT Break)
3BRTE20-EH | Accessory | Line Set |  | 00840315402492 | 840315402492 | Scotsman 3BRTE20-EH Line Set - 20 ft. (Refrigerant and Brazing Required) | 20 ft. insulated line set, Brazing required | N/A | N/A |  |  |  | N/A | 33" x 34" x 5" | 33 | 34 | 5 | 21 |  | 3RTE20-EH | https://portal.scotsman-ice.com/ResourceCenter/Files/GetFile/85AC9A46-1BE0-4C53-89FA-86373CC53907 | https://portal.scotsman-ice.com/ResourceCenter/Files/GetImage/B9FCEDB7-D36F-4849-8487-5D2229F62E6B/jpg
3BRTE35-EH | Accessory | Line Set |  | 00840315402508 | 840315402508 | Scotsman 3BRTE35-EH Line Set - 35 ft. (Refrigerant and Brazing Required) | 35 ft. insulated line set, Brazing required | N/A | N/A |  |  |  | N/A | 34" x 33" x 7" | 34 | 33 | 7 | 32 |  | 3RTE35-EH | https://portal.scotsman-ice.com/ResourceCenter/Files/GetFile/85AC9A46-1BE0-4C53-89FA-86373CC53907 | https://portal.scotsman-ice.com/ResourceCenter/Files/GetImage/B9FCEDB7-D36F-4849-8487-5D2229F62E6B/jpg
3BRTE50-EH | Accessory | Line Set |  | 00840315402515 | 840315402515 | Scotsman 3BRTE50-EH Line Set - 50 ft. (Refrigerant and Brazing Required) | 50 ft. insulated line set, Brazing required | N/A | N/A |  |  |  | N/A | 35" x 34" x 12" | 35 | 34 | 12 | 53 |  | 3RTE50-EH | https://portal.scotsman-ice.com/ResourceCenter/Files/GetFile/85AC9A46-1BE0-4C53-89FA-86373CC53907 | https://portal.scotsman-ice.com/ResourceCenter/Files/GetImage/B9FCEDB7-D36F-4849-8487-5D2229F62E6B/jpg
ADS-AB6 | Accessory | Water Filter | AquaBullet™ | 00840315402539 | 840315402539 | Scotsman ADS-AB6 AquaBullet® Antimicrobial Wand - Set of 6 | AquaBullet™ Anti Microbial Wand, bullet (package of 6) | N/A | N/A |  |  |  | N/A | 11" x 11" x 2" | 11 | 11 | 2 | 5 |  |  | https://portal.scotsman-ice.com/ResourceCenter/Files/GetFile/D302AC64-5031-4153-9320-09D6C8D651BC | https://portal.scotsman-ice.com/ResourceCenter/Files/GetImage/837B80F7-B693-44A8-95AC-7159D5D5C66F/jpg
AP1-P | Accessory | Water Filter | AquaPatrol™ | 00840315402546 | 840315402546 | Scotsman AP1-P AquaPatrol™ Plus Water Filtration System - Single System | AquaPatrol™ Plus Water Filtration System, single system, 2.1 gallons per minute max flow, designed for cubers up to 650 lb, and for flakers, nuggets & nugget dispensers up to 1,200 lb, cULus, NSF | N/A | 6" x 5" x 22" | 6 | 5 | 22 | N/A | 10" x 21" x 6" | 10 | 21 | 6 | 7 | 5 years on manifold parts only | ADS-AP1 | https://portal.scotsman-ice.com/ResourceCenter/Files/GetFile/7CC709BE-877A-4454-AB45-B7515E377783 | https://portal.scotsman-ice.com/ResourceCenter/Files/GetImage/E048C2C4-8E0E-45FB-ADFE-8E2549AE5D3D/jpg
AP2-P | Accessory | Water Filter | AquaPatrol™ | 00840315402553 | 840315402553 | Scotsman AP2-P AquaPatrol™ Plus Water Filtration System - Twin System | AquaPatrol™ Plus Water Filtration System, double system, 4.2 gallons per minute max flow, designed for cubers over 650 lb and up to 1,200 lb, and for flakers and nuggets over 1,200 lb, cULus, NSF | N/A | 17" x 6" x 19" | 17 | 6 | 19 | N/A | 16" x 26" x 13" | 16 | 26 | 13 | 11 | 5 years on manifold parts only | ADS-AP2 | https://portal.scotsman-ice.com/ResourceCenter/Files/GetFile/7CC709BE-877A-4454-AB45-B7515E377783 | https://portal.scotsman-ice.com/ResourceCenter/Files/GetImage/A1EEF8D0-BFC1-4ED7-A076-EEA3048E2F79/jpg
AP3-P | Accessory | Water Filter | AquaPatrol™ | 00840315402560 | 840315402560 | Scotsman AP3-P AquaPatrol™ Plus Water Filtration System - Triple System | AquaPatrol™ Plus Water Filtration System, triple system, 6.3 gallons per minute max flow, designed for cubers over 1,200 lb, cULus, NSF | N/A | 21" x 6" x 19" | 21 | 6 | 19 | N/A | 16" x 26" x 13" | 16 | 26 | 13 | 16 | 5 years on manifold parts only | ADS-AP3 | https://portal.scotsman-ice.com/ResourceCenter/Files/GetFile/7CC709BE-877A-4454-AB45-B7515E377783 | https://portal.scotsman-ice.com/ResourceCenter/Files/GetImage/8E5DA203-65CC-4DA1-9084-B1F33F3947B4/jpg
APRC1-P | Accessory | Water Filter | AquaPatrol™ | 00840315402577 | 840315402577 | Scotsman APRC1-P AquaPatrol™ Plus Replacement Water Filter Cartridge | AquaPatrol™ Plus Water Filter Replacement cartridge (1 each), cULus, NSF | N/A | 3.25" x 3.25" x 14.5" | 3.25 | 3.25 | 14.5 | N/A | 21" x 11" x 7" | 21 | 11 | 7 | 3 |  | ADS-APRC1 | https://portal.scotsman-ice.com/ResourceCenter/Files/GetFile/7CC709BE-877A-4454-AB45-B7515E377783 | https://portal.scotsman-ice.com/ResourceCenter/Files/GetImage/B1578218-2C93-488C-86B9-3F823B5F1553/jpg
APRC6-P | Accessory | Water Filter | AquaPatrol™ | 00840315402584 | 840315402584 | Scotsman APRC6-P AquaPatrol™ Plus Replacement Water Filter Cartridges - Set of 6 | AquaPatrol™ Plus Water Filter Replacement cartridges (package of 6), cULus, NSF | N/A | N/A |  |  |  | N/A | 21" x 11" x 7" | 21 | 11 | 7 | 7 |  | ADS-APRC6 | https://portal.scotsman-ice.com/ResourceCenter/Files/GetFile/7CC709BE-877A-4454-AB45-B7515E377783 | https://portal.scotsman-ice.com/ResourceCenter/Files/GetImage/FD4A0578-4EAC-4F45-9620-05FEBCDCBE42/jpg
B322S | Storage Bin | Standard Modular Bin |  | 00840315400016 | 840315400016 | Scotsman B322S Ice Storage Bin, 22" Width, Metallic Exterior - 370 lb. Storage | Ice Bin, top-hinged front-opening door, 370 lb application capacity, for top-mounted ice maker, 22" width, metallic finish exterior, toolless removable baffle, polyurethane insulation, polyethylene liner, includes 6" legs, NSF, engineered and assembled in USA | 370 | 22" x 34" x 50" | 22 | 34 | 50 | N/A | 26" x 36" x 49" | 26 | 36 | 49 | 140 | 3 years parts and labor on all components | BH360, BH375, SLB375 | https://portal.scotsman-ice.com/ResourceCenter/Files/GetFile/6FA152C4-D9D7-42FD-99C2-CECD1581C8D4 | https://portal.scotsman-ice.com/ResourceCenter/Files/GetImage/EAD3EAC6-08EA-42D9-ADBE-556F69CD7EDE/jpg
B330P | Storage Bin | Standard Modular Bin |  | 00840315400023 | 840315400023 | Scotsman B330P Ice Storage Bin, 30" Width, Rotocast Plastic Exterior - 344 lb. Storage | Ice Bin, top-hinged front-opening door, 344 lb application capacity, for top-mounted ice maker, 30" width, rotocast plastic construction, toolless removable baffle, polyurethane insulation, polyethylene liner, includes 6" legs, NSF, engineered and assembled in USA | 344 | 30" x 34" x 37" | 30 | 34 | 37 | N/A | 33" x 36" x 35" | 33 | 36 | 35 | 90 | 3 years parts and labor on all components | HTB350, BH450 | https://portal.scotsman-ice.com/ResourceCenter/Files/GetFile/6FA152C4-D9D7-42FD-99C2-CECD1581C8D4 | https://portal.scotsman-ice.com/ResourceCenter/Files/GetImage/F57C6194-DED6-4F25-999C-436C063A4DBF/jpg
B530P | Storage Bin | Standard Modular Bin |  | 00840315400030 | 840315400030 | Scotsman B530P Ice Storage Bin, 30" Width, Rotocast Plastic Exterior - 536 lb. Storage | Ice Bin, top-hinged front-opening door, 536 lb application capacity, for top-mounted ice maker, 30" width, rotocast plastic construction, toolless removable baffle, polyurethane insulation, polyethylene liner, includes 6" legs, NSF, engineered and assembled in USA | 536 | 30" x 34" x 50" | 30 | 34 | 50 | N/A | 33" x 37" x 49" | 33 | 37 | 49 | 110 | 3 years parts and labor on all components | HTB555, HTB500 | https://portal.scotsman-ice.com/ResourceCenter/Files/GetFile/6FA152C4-D9D7-42FD-99C2-CECD1581C8D4 | https://portal.scotsman-ice.com/ResourceCenter/Files/GetImage/29A2D8BC-ACCF-4655-9223-E6756D39A188/jpg
B530S | Storage Bin | Standard Modular Bin |  | 00840315400047 | 840315400047 | Scotsman B530S Ice Storage Bin, 30" Width, Metallic Exterior - 536 lb. Storage | Ice Bin, top-hinged front-opening door, 536 lb application capacity, for top-mounted ice maker, 30" width, metallic finish exterior, toolless removable baffle, polyurethane insulation, polyethylene liner, includes 6" legs, NSF, engineered and assembled in USA | 536 | 30" x 34" x 50" | 30 | 34 | 50 | N/A | 33" x 37" x 49" | 33 | 37 | 49 | 150 | 3 years parts and labor on all components | BH550, BH500 | https://portal.scotsman-ice.com/ResourceCenter/Files/GetFile/6FA152C4-D9D7-42FD-99C2-CECD1581C8D4 | https://portal.scotsman-ice.com/ResourceCenter/Files/GetImage/04345111-EBA8-4575-A6CD-0AEF39D50583/jpg
B842S | Storage Bin | Standard Modular Bin |  | 00840315400054 | 840315400054 | Scotsman B842S Ice Storage Bin, 42" Width, Metallic Exterior - 778 lb. Storage | Ice Bin, top-hinged front-opening door, 778 lb application capacity, for top-mounted ice maker, 42" width, metallic finish exterior, toolless removable baffle, polyurethane insulation, polyethylene liner, includes 6" legs, NSF, engineered and assembled in USA | 778 | 42" x 34" x 50" | 42 | 34 | 50 | N/A | 45" x 36" x 49" | 45 | 36 | 49 | 190 | 3 years parts and labor on all components | BH801, BH800, B60 | https://portal.scotsman-ice.com/ResourceCenter/Files/GetFile/6FA152C4-D9D7-42FD-99C2-CECD1581C8D4 | https://portal.scotsman-ice.com/ResourceCenter/Files/GetImage/D79F207E-5D81-4F08-9C41-84F01C93DB22/jpg
B948S | Storage Bin | Standard Modular Bin |  | 00840315400061 | 840315400061 | Scotsman B948S Ice Storage Bin, 48" Width, Metallic Exterior - 893 lb. Storage | Ice Bin, top-hinged front-opening door, 893 lb application capacity, for top-mounted ice maker, 48" width, metallic finish exterior, toolless removable baffle, polyurethane insulation, polyethylene liner, includes 6" legs, NSF, engineered and assembled in USA | 893 | 48" x 34" x 50" | 48 | 34 | 50 | N/A | 51" x 36" x 49" | 51 | 36 | 49 | 209 | 3 years parts and labor on all components | BH900, BH1000 | https://portal.scotsman-ice.com/ResourceCenter/Files/GetFile/6FA152C4-D9D7-42FD-99C2-CECD1581C8D4 | https://portal.scotsman-ice.com/ResourceCenter/Files/GetImage/EB835DA7-C6C3-433E-AB5D-87B270DF1D06/jpg
BGS10 | Accessory | Ice Bagging |  | 00840315402591 | 840315402591 | Scotsman BGS10 Ice Bagger | Ice Bagger, hooks over any ice bin opening, aluminum, includes easy bagger, wicket of bags (250), tape sealer & 1 roll of tape | N/A | 19" x 11" x 29" | 19 | 11 | 29 | N/A | 12" x 12" x 32" | 12 | 12 | 32 | 25 | 2 years factory parts and labor |  | https://portal.scotsman-ice.com/ResourceCenter/Files/GetFile/22417E25-8D49-4EEB-B9B2-53D0012A120B | https://portal.scotsman-ice.com/ResourceCenter/Files/GetImage/BF6DD092-E9DC-4635-B503-9E9589565046/jpg
BL1048S | Storage Bin | Large Modular Bin |  | 00840315400078 | 840315400078 | Scotsman BL1048S Ice Storage Bin, 48" Width, Stainless Steel Exterior - 1000 lb. Storage | Upright Ice Storage Bin, with top-hinged spring loaded front opening door, 1000 lb application capacity, for top mounted ice makers, 48" width, stainless steel exterior, polyurethane insulation, corrosion resistant bin liner, first ice in first ice out design, 6" adjustable legs, includes 82 oz. plastic ice scoop, includes stainless steel universal adapter plate for most ice maker configurations, NSF, engineered and assembled in USA (Special bintop required for side-by-side configurations) (Contact your Scotsman rep. to order the correct bin top for these configurations) | 1000 | 48" x 31" x 54.4" | 48 | 31 | 54.4 | N/A | 53" x 44" x 56" | 53 | 44 | 56 | 268 | 5 years parts and labor on all components | BH1100BB-A, BH1100SS-A | https://portal.scotsman-ice.com/ResourceCenter/Files/GetFile/EE701DC1-93C5-47E4-9868-8BE651F7E50B | https://portal.scotsman-ice.com/ResourceCenter/Files/GetImage/C30329FC-9C20-47ED-8E36-DAAEBB7A9989/jpg
BL1360S | Storage Bin | Large Modular Bin |  | 00840315400085 | 840315400085 | Scotsman BL1360 Ice Storage Bin, 60" Width, Stainless Steel Exterior - 1320 lb. Storage | Upright Ice Storage Bin, with top-hinged spring loaded front opening door, 1320 lb application capacity, for top mounted ice makers, 60" width, stainless steel exterior, polyurethane insulation, corrosion resistant bin liner, first ice in first ice out design, 6" adjustable legs, includes 82 oz. plastic ice scoop, includes stainless steel universal adapter plate for most ice maker configurations, NSF, engineered and assembled in USA (Special bintop required for side-by-side configurations) (Contact your Scotsman rep. to order the correct bin top for these configurations) | 1320 | 60" x 31" x 54.4" | 60 | 31 | 54.4 | N/A | 65" x 43" x 54" | 65 | 43 | 54 | 322 | 5 years parts and labor on all components | BH1300BB-A, BH1300SS-A | https://portal.scotsman-ice.com/ResourceCenter/Files/GetFile/EE701DC1-93C5-47E4-9868-8BE651F7E50B | https://portal.scotsman-ice.com/ResourceCenter/Files/GetImage/7840B889-FDC8-48D6-AB6B-850CD1D5CB7C/jpg
BL1660S | Storage Bin | Large Modular Bin |  | 00840315400092 | 840315400092 | Scotsman BL1660S Ice Storage Bin, 60" Width, Stainless Steel Exterior - 1660 lb. Storage | Upright Ice Storage Bin, with top-hinged spring loaded front opening door, 1660 lb application capacity, for top mounted ice makers, 60" width, stainless steel exterior, polyurethane insulation, corrosion resistant bin liner, first ice in first ice out design, 6" adjustable legs, includes 82 oz. plastic ice scoop, includes stainless steel universal adapter plate for most ice maker configurations, NSF, engineered and assembled in USA (Special bintop required for side-by-side configurations) (Contact your Scotsman rep. to order the correct bin top for these configurations) | 1660 | 60" x 31" x 63.4" | 60 | 31 | 63.4 | N/A | 65" x 43" x 67" | 65 | 43 | 67 | 340 | 5 years parts and labor on all components | BH1600BB-A, BH1600SS-A | https://portal.scotsman-ice.com/ResourceCenter/Files/GetFile/EE701DC1-93C5-47E4-9868-8BE651F7E50B | https://portal.scotsman-ice.com/ResourceCenter/Files/GetImage/AEFA42D0-7DCB-47F5-B231-DA68783C2C5A/jpg
BRTE10 | Accessory | Line Set |  | 00840315402607 | 840315402607 | Scotsman BRTE10 Line Set - 10 ft. (Brazing Required) | 10 ft. insulated line set, Brazing required, for standard remote cooled units | N/A | N/A |  |  |  | N/A | 34" x 34" x 3" | 34 | 34 | 3 | 7 | 3 years parts and labor on all components | RTE10 |  | https://portal.scotsman-ice.com/ResourceCenter/Files/GetImage/B9FCEDB7-D36F-4849-8487-5D2229F62E6B/jpg
BRTE25 | Accessory | Line Set |  | 00840315402614 | 840315402614 | Scotsman BRTE25 Line Set - 25 ft. (Brazing Required) | 25 ft. insulated line set, Brazing required, for standard remote cooled units | N/A | N/A |  |  |  | N/A | 34" x 34" x 3" | 34 | 34 | 3 | 12 | 3 years parts and labor on all components | RTE25 | https://portal.scotsman-ice.com/ResourceCenter/Files/GetFile/11948715-C562-442F-B75B-FE79BC97A83D | https://portal.scotsman-ice.com/ResourceCenter/Files/GetImage/B9FCEDB7-D36F-4849-8487-5D2229F62E6B/jpg
BRTE40 | Accessory | Line Set |  | 00840315402621 | 840315402621 | Scotsman BRTE40 Line Set - 40 ft. (Brazing Required) | 40 ft. insulated line set, Brazing required, for standard remote cooled units | N/A | N/A |  |  |  | N/A | 34" x 34" x 5" | 34 | 34 | 5 | 17 | 3 years parts and labor on all components | RTE40 | https://portal.scotsman-ice.com/ResourceCenter/Files/GetFile/11948715-C562-442F-B75B-FE79BC97A83D | https://portal.scotsman-ice.com/ResourceCenter/Files/GetImage/B9FCEDB7-D36F-4849-8487-5D2229F62E6B/jpg
BRTE75 | Accessory | Line Set |  | 00840315402638 | 840315402638 | Scotsman BRTE75 Line Set - 75 ft. (Brazing Required) | 75 ft. insulated line set, Brazing required, for standard remote cooled units | N/A | N/A |  |  |  | N/A | 34" x 34" x 9" | 34 | 34 | 9 | 35 | 3 years parts and labor on all components | RTE75 | https://portal.scotsman-ice.com/ResourceCenter/Files/GetFile/11948715-C562-442F-B75B-FE79BC97A83D | https://portal.scotsman-ice.com/ResourceCenter/Files/GetImage/B9FCEDB7-D36F-4849-8487-5D2229F62E6B/jpg
BRTEL25 | Accessory | Line Set |  | 00840315402645 | 840315402645 | Scotsman BRTEL25 Line Set - 25 ft. (Brazing Required) | 25 ft. insulated line set MC2648, Brazing required, for standard remote cooled units | N/A | N/A |  |  |  | N/A | 34" x 34" x 9" | 34 | 34 | 9 | 12 | 3 years parts and labor on all components | RTEL25 |  | https://portal.scotsman-ice.com/ResourceCenter/Files/GetImage/B9FCEDB7-D36F-4849-8487-5D2229F62E6B/jpg
BRTEL40 | Accessory | Line Set |  | 00840315402652 | 840315402652 | Scotsman BRTEL40 Line Set - 40 ft. (Brazing Required) | 40 ft. insulated line set MC2648, Brazing required, for standard remote cooled units | N/A | N/A |  |  |  | N/A | 34" x 34" x 9" | 34 | 34 | 9 | 17 | 3 years parts and labor on all components | RTEL40 |  | https://portal.scotsman-ice.com/ResourceCenter/Files/GetImage/B9FCEDB7-D36F-4849-8487-5D2229F62E6B/jpg
BRTEL75 | Accessory | Line Set |  | 00840315402669 | 840315402669 | Scotsman BRTEL75 Line Set - 75 ft. (Brazing Required) | 75 ft. insulated line set MC2648, Brazing required, for standard remote cooled units | N/A | N/A |  |  |  | N/A | 34" x 34" x 9" | 34 | 34 | 9 | 35 | 3 years parts and labor on all components | RTEL75 |  | https://portal.scotsman-ice.com/ResourceCenter/Files/GetImage/B9FCEDB7-D36F-4849-8487-5D2229F62E6B/jpg
ECC0800-3 | Accessory | Remote Condenser | Prodigy ELITE® Eclipse® | 00840315402676 | 840315402676 | Scotsman ECC0800-3 Remote Condenser Unit | Remote Condensing unit for Prodigy ELITE® Eclipse® Ice Maker, 850 lb/24 hours production, 208-230/60/3-ph, 10.6 amps, cULus | N/A | 39" x 32" x 40" | 39 | 32 | 40 | 208-230/60/3 | 42" x 34" x 46" | 42 | 34 | 46 | 310 | 3 years parts and labor on all components | ERC680-32 | https://portal.scotsman-ice.com/ResourceCenter/Files/GetFile/85AC9A46-1BE0-4C53-89FA-86373CC53907 | https://portal.scotsman-ice.com/ResourceCenter/Files/GetImage/1B952DDE-B96E-4EA2-B613-A0ACE4496484/jpg
ECC1200-32 | Accessory | Remote Condenser | Prodigy ELITE® Eclipse® | 00840315402683 | 840315402683 | Scotsman ECC1200-32 Remote Condenser Unit | Remote Condensing unit for Prodigy ELITE® Eclipse® Ice Maker, 1330 lb/24 hours production, 208-230/60/1-ph, 17.8 amps, cULus | N/A | 39" x 32" x 40" | 39 | 32 | 40 | 208-230/60/1 | 42" x 34" x 46" | 42 | 34 | 46 | 310 | 3 years parts and labor on all components | ERC1086-32 | https://portal.scotsman-ice.com/ResourceCenter/Files/GetFile/85AC9A46-1BE0-4C53-89FA-86373CC53907 | https://portal.scotsman-ice.com/ResourceCenter/Files/GetImage/1B952DDE-B96E-4EA2-B613-A0ACE4496484/jpg
ECC1410-3 | Accessory | Remote Condenser | Prodigy ELITE® Eclipse® | 00840315402690 | 840315402690 | Scotsman ECC1410-3 Remote Condenser Unit | Remote Condensing unit for Prodigy ELITE® Eclipse® Ice Maker, up to 1425 lb/24 hours production, 208-230/60/3-ph, 9.1 amps, cULus | N/A | 39" x 32" x 40" | 39 | 32 | 40 | 208-230/60/3 | 42" x 34" x 46" | 42 | 34 | 46 | 310 | 3 years parts and labor on all components | ERC1086-32 | https://portal.scotsman-ice.com/ResourceCenter/Files/GetFile/85AC9A46-1BE0-4C53-89FA-86373CC53907 | https://portal.scotsman-ice.com/ResourceCenter/Files/GetImage/1B952DDE-B96E-4EA2-B613-A0ACE4496484/jpg
ECC1410-32 | Accessory | Remote Condenser | Prodigy ELITE® Eclipse® | 00840315402706 | 840315402706 | Scotsman ECC141--32 Remote Condenser Unit | Remote Condensing unit for Prodigy ELITE® Eclipse® Ice Maker, up to 1425 lb/24 hours production, 208-230/60/1-ph, 14.5 amps, cULus | N/A | 39" x 32" x 40" | 39 | 32 | 40 | 208-230/60/1 | 42" x 34" x 46" | 42 | 34 | 46 | 310 | 3 years parts and labor on all components | ERC1086-32 | https://portal.scotsman-ice.com/ResourceCenter/Files/GetFile/85AC9A46-1BE0-4C53-89FA-86373CC53907 | https://portal.scotsman-ice.com/ResourceCenter/Files/GetImage/1B952DDE-B96E-4EA2-B613-A0ACE4496484/jpg
ECC1800-3 | Accessory | Remote Condenser | Prodigy ELITE® Eclipse® | 00840315402713 | 840315402713 | Scotsman ECC1800-3 Remote Condenser Unit | Remote Condensing unit for Prodigy ELITE® Eclipse® Ice Maker, 1775 lb/24 hours production, 208-230/60/3-ph, 19.0 amps, cULus | N/A | 39" x 32" x 40" | 39 | 32 | 40 | 208-230/60/3 | 42" x 34" x 46" | 42 | 34 | 46 | 310 | 3 years parts and labor on all components | ERC2086-32 | https://portal.scotsman-ice.com/ResourceCenter/Files/GetFile/85AC9A46-1BE0-4C53-89FA-86373CC53907 | https://portal.scotsman-ice.com/ResourceCenter/Files/GetImage/1B952DDE-B96E-4EA2-B613-A0ACE4496484/jpg
ERC111-1 | Accessory | Remote Condenser |  | 00840315402720 | 840315402720 | Scotsman ERC111-1 Remote Condenser Unit | Condenser Unit, Remote Refrigeration, designed for outdoor installation, temperature range from -20°F to 120°F, galvanized finish, 115v/60/1-ph, 3.4 amps, use with MC0522xR & MC0530xR, cULus | N/A | 30" x 29" x 39" | 30 | 29 | 39 | 115/60/1 | 32" x 31" x 34" | 32 | 31 | 34 | 95 | 3 years parts and labor on all components |  | https://portal.scotsman-ice.com/ResourceCenter/Files/GetFile/644C51C5-EBEA-4B25-BFB8-16C65192B4D0 | https://portal.scotsman-ice.com/ResourceCenter/Files/GetImage/C94B4A18-EF20-420C-BC86-17381C68D6F7/jpg
ERC311-32 | Accessory | Remote Condenser |  | 00840315402737 | 840315402737 | Scotsman ERC311-32 Remote Condenser Unit | Condenser Unit, Remote Refrigeration, designed for outdoor installation, temperature range -20°F to 120°F, galvanized finish, 208-230v/60/1-ph, 1.25 amps, use with MC0630xR, MC0830xR, MC1030xR, & MC1448xR, cULus | N/A | 30" x 29" x 39" | 30 | 29 | 39 | 208-230/60/1 | 32" x 34" x 34" | 32 | 34 | 34 | 130 | 3 years parts and labor on all components |  | https://portal.scotsman-ice.com/ResourceCenter/Files/GetFile/644C51C5-EBEA-4B25-BFB8-16C65192B4D0 | https://portal.scotsman-ice.com/ResourceCenter/Files/GetImage/C94B4A18-EF20-420C-BC86-17381C68D6F7/jpg
ERC611-32 | Accessory | Remote Condenser |  | 00840315402744 | 840315402744 | Scotsman ERC611-32 Remote Condenser Unit | Condenser Unit, Remote Refrigeration, designed for outdoor installation, temperature range -20°F to 120°F, galvanized finish, 208-230v/60/1-ph, 3.8 amps, use with MC1848xR, MC2148xR, F2330R, & N2030R, cULus | N/A | 30" x 38" x 39" | 30 | 38 | 39 | 208-230/60/1 | 31" x 33" x 39" | 31 | 33 | 39 | 140 | 3 years parts and labor on all components |  | https://portal.scotsman-ice.com/ResourceCenter/Files/GetFile/644C51C5-EBEA-4B25-BFB8-16C65192B4D0 | https://portal.scotsman-ice.com/ResourceCenter/Files/GetImage/C94B4A18-EF20-420C-BC86-17381C68D6F7/jpg
HD22B-1 | Hotel Dispenser | HD22 | iceValet® | 00840315401228 | 840315401228 | Scotsman HD22B-1 iceValet® Hotel Dispenser, 22" Width, ADA Compliant Dispensing Area - 120 lb. Storage (115v/60hz/1ph) | iceValet® Hotel/Motel Ice Dispenser, floor model, push dispensing, 120 lb application capacity, designed for 22" wide top mount cube-type ice makers, ADA compliant dispensing area, polyurethane insulation, unit specific QR code, includes 6" legs, metallic finish, includes 11’ power cord with NEMA 5-15P plug, 115v/60/1-ph, 2.1 amps, NSF, cULus, engineered and assembled in USA | 120 | 22" x 34" x 53" | 22 | 34 | 53 | 115/60/1 | 25" x 37" x 53" | 25 | 37 | 53 | 201 | 3 years parts and labor on all components | HD156, HD150, SLD150 | https://portal.scotsman-ice.com/ResourceCenter/Files/GetFile/5E40AA67-FD92-4CEF-9613-F473948936BD | https://portal.scotsman-ice.com/ResourceCenter/Files/GetImage/F40D01E9-7042-4327-A202-80712665C5FD/jpg
HD30B-1 | Hotel Dispenser | HD30 | iceValet® | 00840315401235 | 840315401235 | Scotsman HD30B-1 iceValet® Hotel Dispenser, 30" Width, ADA Compliant Dispensing Area - 180 lb. Storage (115v/60hz/1ph) | iceValet® Hotel/Motel Ice Dispenser, floor model, push dispensing, 180 lb storage capacity, designed for 30" wide top mount cube-type ice makers, ADA compliant dispensing area, polyurethane insulation, unit specific QR code, includes 6" legs, metallic finish, includes 11’ power cord with NEMA 5-15P plug, 115v/60/1-ph, 2.1 amps, NSF, cULus, engineered and assembled in USA | 180 | 30" x 34" x 53" | 30 | 34 | 53 | 115/60/1 | 33" x 37" x 53" | 33 | 37 | 53 | 220 | 3 years parts and labor on all components | HD356, CD200, CD450, CD20, MCD200 | https://portal.scotsman-ice.com/ResourceCenter/Files/GetFile/3C454691-D7F5-42B9-B618-60FE8B006613 | https://portal.scotsman-ice.com/ResourceCenter/Files/GetImage/B519AB03-0C28-4D3A-8895-A7FB99AE7EB4/jpg
HD30W-1 | Hotel Dispenser | HD30 | iceValet® | 00840315401242 | 840315401242 | Scotsman HD30W-1 iceValet® Hotel Dispenser w/ Water Filler, 30" Width, ADA Compliant Dispensing Area - 180 lb. Storage (115v/60hz/1ph) | iceValet® Hotel/Motel Ice Dispenser, floor model, push dispensing, water filler, 180 lb storage capacity, designed for 30" wide top mount cube-type ice makers, ADA compliant dispensing area, polyurethane insulation, unit specific QR code, includes 6" legs, metallic finish, includes 11’ power cord with NEMA 5-15P plug, 115v/60/1-ph, 2.1 amps, NSF, cULus, engineered and assembled in USA | 180 | 30" x 34" x 53" | 30 | 34 | 53 | 115/60/1 | 33" x 37" x 53" | 33 | 37 | 53 | 224 | 3 years parts and labor on all components |  | https://portal.scotsman-ice.com/ResourceCenter/Files/GetFile/3C454691-D7F5-42B9-B618-60FE8B006613 | https://portal.scotsman-ice.com/ResourceCenter/Files/GetImage/A423B145-1BE7-4540-9B6A-C754CABC0631/jpg
HST16-A | Accessory | Machine Stand |  | 00840315402751 | 840315402751 | Scotsman HST16-A Machine Stand for HID312 - Locking Door | Machine Stand for HID312, 16.5"W x 23.75"D x 32"H, stainless steel, reversible locking door, 6" adjustable legs | N/A | 16.5" x 23.75" x 32" | 16.5 | 23.75 | 32 | N/A | 17.5" x 25" x 32.5" | 17.5 | 25 | 32.5 | 50 | 1 year parts and labor on all components |  | https://portal.scotsman-ice.com/ResourceCenter/Files/GetFile/923D807A-E807-4974-AEEC-F660A52D6375 | https://portal.scotsman-ice.com/ResourceCenter/Files/GetImage/64FC824E-5CA6-40EB-B7DE-A8E1D307E6BE/jpg
HST16B-A | Accessory | Machine Stand |  | 00840315402768 | 840315402768 | Scotsman HST16B-A Machine Stand for HID312 | Machine Stand for HID312, 16.5"W x 23.75"D x 32"H, stainless steel, 6" adjustable legs | N/A | 16.5" x 23.75" x 32" | 16.5 | 23.75 | 32 | N/A | 17.5" x 25" x 32.5" | 17.5 | 25 | 32.5 | 50 | 1 year parts and labor on all components | DMS16S-B | https://portal.scotsman-ice.com/ResourceCenter/Files/GetFile/923D807A-E807-4974-AEEC-F660A52D6375 | https://portal.scotsman-ice.com/ResourceCenter/Files/GetImage/1B8DF9EF-5D61-445F-B518-ED1EE307154C/jpg
HST21-A | Accessory | Machine Stand |  | 00840315402775 | 840315402775 | Scotsman HST21-A Machine Stand for HID525/HID540 - Locking Door | Machine Stand for HID525 & HID540, 21.5"W x 23.75"D x 32"H, stainless steel, reversible locking door, 6" adjustable legs | N/A | 21.5" x 23.75" x 32" | 21.5 | 23.75 | 32 | N/A | 23" x 25" x 32.5" | 23 | 25 | 32.5 | 80 | 1 year parts and labor on all components |  | https://portal.scotsman-ice.com/ResourceCenter/Files/GetFile/923D807A-E807-4974-AEEC-F660A52D6375 | https://portal.scotsman-ice.com/ResourceCenter/Files/GetImage/B3A1265B-6E45-4057-8199-80BC8B6CA018/jpg
HST21B-A | Accessory | Machine Stand |  | 00840315402782 | 840315402782 | Scotsman HST21B-A Machine Stand for HID525/HID540 | Machine Stand for HID525 & HID540, 21.5"W x 23.75"D x 32"H, stainless steel, 6" adjustable legs | N/A | 21.5" x 23.75" x 32" | 21.5 | 23.75 | 32 | N/A | 23" x 25" x 32.5" | 23 | 25 | 32.5 | 80 | 1 year parts and labor on all components | DMS21S-B | https://portal.scotsman-ice.com/ResourceCenter/Files/GetFile/923D807A-E807-4974-AEEC-F660A52D6375 | https://portal.scotsman-ice.com/ResourceCenter/Files/GetImage/7646A5A9-E8F7-427D-B12A-D85F2F7F2276/jpg
HSTCD16-A | Accessory | Machine Stand |  | 00840315405103 | 840315405103 | Scotsman HSTCD16-A Machine Stand for HID207 | Machine Stand for HID207, 16.5"W x 23.56"D x 32"H, metallic finish exterior, reversible door with interior storage shelf, 6" adjustable legs, engineered and assembled in USA | N/A | 16.5" x 23.56" x 32" | 16.5 | 23.56 | 32 | N/A | 19" x 26.25" x 32.31" | 19 | 26.25 | 32.31 | 55 | 1 year parts and labor on all components |  | https://portal.scotsman-ice.com/ResourceCenter/Files/GetFile/654F9713-E30F-4225-B0E1-EEA32482829A | https://portal.scotsman-ice.com/ResourceCenter/Files/GetImage/D5AB77F0-87EE-4048-891D-BFC434A6FB1E/jpg
ICS1360 | Storage Bin | Ice Transport System |  | 00840315401389 | 840315401389 | Scotsman ICS1360 Ice Express Transport System, 60" Width, Double Bay - 1327 lb. Storage | Ice Express Transport System, hinged front door & (2) bays for (2) roll under carts - 240 lb storage per cart (included), 1327 lb ice storage capacity, for top-mounted ice maker, 60" width, stainless steel exterior, corrosion resistant bin liner, includes paddle with hanging bracket, includes stainless steel universal adapter plate for most ice maker configurations, NSF, engineered and assembled in USA (Special bintop required for side-by-side configurations) (Contact your Scotsman rep. to order the correct bin top for these configurations) | 1327 | 60" x 40" x 75" | 60 | 40 | 75 | N/A | 1st Skid: 66" x 52" x 42" 2nd Skid: 66" x 52" x 46" | 66 66 | 52 52 | 42 46 | 712 | 5 years parts and labor on all components | ICS-2 | https://portal.scotsman-ice.com/ResourceCenter/Files/GetFile/022551FA-5392-44A2-B7EF-9E49D8879150 | https://portal.scotsman-ice.com/ResourceCenter/Files/GetImage/3862020F-25AC-4D80-B269-7E47FA4D757D/jpg
ICS1790 | Storage Bin | Ice Transport System |  | 00840315401396 | 840315401396 | Scotsman ICS1790 Ice Express Transport System, 90" Width, Triple Bay - 1716 lb. Storage | Ice Express Transport System, hinged front door & (3) bays for (3) roll under carts - 240 lb storage per cart (included), 1716 lb ice storage capacity, for top-mounted ice maker, 90" width, stainless steel exterior, corrosion resistant bin liner, includes paddle with hanging bracket, includes stainless steel universal adapter plate for most ice maker configurations, NSF, engineered and assembled in USA | 1716 | 90" x 40" x 70" | 90 | 40 | 70 | N/A | 1st Skid: 96" x 52" x 38" 2nd Skid: 96" x 52" x 47" | 96 96 | 52 52 | 38 47 | 978 | 5 years parts and labor on all components | ICS-3 | https://portal.scotsman-ice.com/ResourceCenter/Files/GetFile/022551FA-5392-44A2-B7EF-9E49D8879150 | https://portal.scotsman-ice.com/ResourceCenter/Files/GetImage/4DFEA2CA-1576-4B7E-A856-463EC99D09FD/jpg
ICS730 | Storage Bin | Ice Transport System |  | 00840315401402 | 840315401402 | Scotsman ICS730 Ice Express Transport System, 30" Width, Single Bay - 652 lb. Storage | Ice Express Transport System, hinged front door & (1) bay for (1) roll under cart - 240 lb storage per cart (included), 652 lb ice storage capacity, for top-mounted ice maker, 30" width, stainless steel exterior, corrosion resistant bin liner, includes paddle with hanging bracket, includes stainless steel universal adapter plate for most ice maker configurations, NSF, engineered and assembled in USA | 652 | 31" x 40" x 75" | 31 | 40 | 75 | N/A | 1st Skid: 52" x 36" x 42" 2nd Skid: 52" x 37" x 47" | 52 52 | 36 37 | 42 47 | 398 | 5 years parts and labor on all components | ICS-1 | https://portal.scotsman-ice.com/ResourceCenter/Files/GetFile/022551FA-5392-44A2-B7EF-9E49D8879150 | https://portal.scotsman-ice.com/ResourceCenter/Files/GetImage/FFCCA77C-4456-4255-9C12-1E7BADCC5E07/jpg
ICS-CP | Storage Bin | Ice Transport System |  | 00840315402799 | 840315402799 | Scotsman ICS-CP Replacement Poly Cart - 240 lb. Storage | Replacement poly cart for Ice Express Transport System, ice storage capacity up to 240 lb, engineered and assembled in USA | 240 | 24.25" x 41.5" x 35.75" | 24.25 | 41.5 | 35.75 | N/A | 27" x 43" x 39" | 27 | 43 | 39 | 75 | N/A |  | https://portal.scotsman-ice.com/ResourceCenter/Files/GetFile/022551FA-5392-44A2-B7EF-9E49D8879150 | https://portal.scotsman-ice.com/ResourceCenter/Files/GetImage/61C43D85-77EE-448C-B6B9-C8ECF6769289/jpg
ICS-PADDLE | Accessory | Ice Transport System |  | 00840315402805 | 840315402805 | Scotsman ICS-PADDLE Replacement Paddle | Replacement Paddle, white plastic | N/A | 58.5" x 4.5" x 1" | 58.5 | 4.5 | 1 | N/A | 60" x 6" x 3" | 60 | 6 | 3 | 9 | N/A |  | https://portal.scotsman-ice.com/ResourceCenter/Files/GetFile/022551FA-5392-44A2-B7EF-9E49D8879150 | https://portal.scotsman-ice.com/ResourceCenter/Files/GetImage/6263E38F-EA84-410A-8BFD-C3476D11C299/jpg
ICS-SHOVEL | Accessory | Ice Transport System |  | 00840315402812 | 840315402812 | Scotsman ICS-SHOVEL Replacement Shovel | Shovel, white plastic | N/A | 37" x 10.5" x 8.25" | 37 | 10.5 | 8.25 | N/A | 40" x 16" x 10" | 40 | 16 | 10 | 9 | N/A |  | https://portal.scotsman-ice.com/ResourceCenter/Files/GetFile/022551FA-5392-44A2-B7EF-9E49D8879150 | https://portal.scotsman-ice.com/ResourceCenter/Files/GetImage/C214A085-471C-40F4-8650-427461454A51/jpg
ICS-TOTE | Accessory | Ice Transport System |  | 00840315402829 | 840315402829 | Scotsman ICS-TOTE Ice Storage Totes (Set of 6) - Up to 150 lb. Storage | Ice Totes, ice storage capacity up to 150 lb, set of 6 | 150 | 7.13" x 15.63" x 15" | 7.13 | 15.63 | 15 | N/A | 32" x 23" x 19" | 32 | 23 | 19 | 34 | N/A |  | https://portal.scotsman-ice.com/ResourceCenter/Files/GetFile/022551FA-5392-44A2-B7EF-9E49D8879150 | https://portal.scotsman-ice.com/ResourceCenter/Files/GetImage/D9DF4E87-C3DF-4A6E-9CE4-A4541D266EAD/jpg
IOD150-1 | Ice Only Dispenser | IOD150 |  | 00840315404946 | 840315404946 | Scotsman IOD150-1 Ice Dispenser, 22" Width - 150 lb. Storage | Ice Dispenser, counter model, 150 lb capacity, designed for cube-type or nugget-type ice, stainless steel exterior, cup activated, 115v/60/1-ph, NSF, cULus | 150 | 23" x 31" x 35" | 23 | 31 | 35 | 115/60/1 | 34" x 27" x 43" | 34 | 27 | 43 | 185 | 1 year labor on all components; 2 years parts on all components | ID150B-1, IS160, IS100, SD55 | https://portal.scotsman-ice.com/ResourceCenter/Files/GetFile/326C42DF-BBF4-42C8-BDC1-DCAE26F944EF | https://portal.scotsman-ice.com/ResourceCenter/Files/GetImage/37D6F8D2-0063-4122-A26E-E5936D9E03E0/jpg
IOD15WF-1 | Ice Only Dispenser | IOD150 |  | 00840315404953 | 840315404953 | Scotsman IOD150-1 Ice Dispenser With Water Filler, 22" Width - 150 lb. Storage | Ice Dispenser, counter model, 150 lb capacity, includes water fill lever, designed for cube-type or nugget-type ice, stainless steel exterior, cup activated, 115v/60/1-ph, NSF, cULus | 150 | 23" x 31" x 35" | 23 | 31 | 35 | 115/60/1 | 34" x 27" x 43" | 34 | 27 | 43 | 185 | 1 year labor on all components; 2 years parts on all components |  | https://portal.scotsman-ice.com/ResourceCenter/Files/GetFile/326C42DF-BBF4-42C8-BDC1-DCAE26F944EF | https://portal.scotsman-ice.com/ResourceCenter/Files/GetImage/F52E6E67-732E-4388-A201-7B283B25EF5B/jpg
IOD200-1 | Ice Only Dispenser | IOD200 |  | 00840315404960 | 840315404960 | Scotsman IOD200-1 Ice Dispenser, 30" Width - 200 lb. Storage | Ice Dispenser, counter model, 200 lb capacity, designed for cube-type or nugget-type ice, stainless steel exterior, cup activated, 115v/60/1-ph, NSF, cULus | 200 | 30" x 31" x 35" | 30 | 31 | 35 | 115/60/1 | 34" x 34" x 42" | 34 | 34 | 42 | 235 | 1 year labor on all components; 2 years parts on all components | ID200B-1, IS220, IS150, SD110 | https://portal.scotsman-ice.com/ResourceCenter/Files/GetFile/326C42DF-BBF4-42C8-BDC1-DCAE26F944EF | https://portal.scotsman-ice.com/ResourceCenter/Files/GetImage/D0DECD49-5DC7-4998-A4DC-5DDDB1AF350C/jpg
IOD200WF-1 | Ice Only Dispenser | IOD200 |  | 00840315404977 | 840315404977 | Scotsman IOD200-1 Ice Dispenser With Water Filler, 30" Width - 200 lb. Storage | Ice Dispenser, counter model, 200 lb capacity, includes water fill lever, designed for cube-type or nugget-type ice, stainless steel exterior, cup activated, 115v/60/1-ph, NSF, cULus | 200 | 30" x 31" x 35" | 30 | 31 | 35 | 115/60/1 | 34" x 34" x 42" | 34 | 34 | 42 | 235 | 1 year labor on all components; 2 years parts on all components |  | https://portal.scotsman-ice.com/ResourceCenter/Files/GetFile/326C42DF-BBF4-42C8-BDC1-DCAE26F944EF | https://portal.scotsman-ice.com/ResourceCenter/Files/GetImage/95422F55-F43F-4799-9318-6300E3874D4D/jpg
IOD250-1 | Ice Only Dispenser | IOD250 |  | 00840315404984 | 840315404984 | Scotsman IOD250-1 Ice Dispenser, 30" Width - 250 lb. Storage | Ice Dispenser, counter model, 250 lb capacity, designed for cube-type or nugget-type ice, stainless steel exterior, cup activated, 115v/60/1-ph, NSF, cULus | 250 | 30" x 31" x 41" | 30 | 31 | 41 | 115/60/1 | 34" x 34" x 49" | 34 | 34 | 49 | 260 | 1 year labor on all components; 2 years parts on all components | ID250B-1 | https://portal.scotsman-ice.com/ResourceCenter/Files/GetFile/326C42DF-BBF4-42C8-BDC1-DCAE26F944EF | https://portal.scotsman-ice.com/ResourceCenter/Files/GetImage/AF7CEB38-4D1D-47D6-BC32-6E76C55521C9/jpg
IOD250WF-1 | Ice Only Dispenser | IOD250 |  | 00840315404991 | 840315404991 | Scotsman IOD250-1 Ice Dispenser With Water Filler, 30" Width - 250 lb. Storage | Ice Dispenser, counter model, 250 lb capacity, includes water fill lever, designed for cube-type or nugget-type ice, stainless steel exterior, cup activated, 115v/60/1-ph, NSF, cULus | 250 | 30" x 31" x 41" | 30 | 31 | 41 | 115/60/1 | 34" x 34" x 49" | 34 | 34 | 49 | 260 | 1 year labor on all components; 2 years parts on all components |  | https://portal.scotsman-ice.com/ResourceCenter/Files/GetFile/326C42DF-BBF4-42C8-BDC1-DCAE26F944EF | https://portal.scotsman-ice.com/ResourceCenter/Files/GetImage/EEBB8C01-2440-4E32-AFB6-C9A39FE16C1B/jpg
IODST22 | Accessory | Machine Stand |  | 00840315405004 | 840315405004 | Scotsman IODST22 Machine Stand for IOD150 | Ice Dispenser Stand for IOD150 models, 22"W x 29"D x 30"H, stainless steel, open top for hiding water, drain & electrical connections from view | N/A | 22" x 29" x 30" | 22 | 29 | 30 | N/A | 32" x 32" x 25" | 32 | 32 | 25 | 105 | 1 year parts and labor on all components | IOBDMS22 | https://portal.scotsman-ice.com/ResourceCenter/Files/GetFile/654F9713-E30F-4225-B0E1-EEA32482829A | https://portal.scotsman-ice.com/ResourceCenter/Files/GetImage/FC2EEBC6-C9CA-43CB-9B89-48AC99FF4331/jpg
IODST30 | Accessory | Machine Stand |  | 00840315405011 | 840315405011 | Scotsman IODST30 Machine Stand for IOD200/IOD250 | Ice Dispenser Stand for IOD200 & IOD250 models, 30"W x 29"D x 30"H, stainless steel, open top for hiding water, drain & electrical connections from view | N/A | 30" x 29" x 30" | 30 | 29 | 30 | N/A | 33" x 32" x 33" | 33 | 32 | 33 | 110 | 1 year parts and labor on all components | IOBDMS30 | https://portal.scotsman-ice.com/ResourceCenter/Files/GetFile/654F9713-E30F-4225-B0E1-EEA32482829A | https://portal.scotsman-ice.com/ResourceCenter/Files/GetImage/53995613-C3FC-42E2-A92D-AC97B0D9B623/jpg
KBAG | Accessory | Ice Bagging |  | 00840315402850 | 840315402850 | Scotsman KBAG Ice Bagger 8 lb. Capacity Bags - Case of 1000 | Ice Bags (case of 1000) | N/A | N/A |  |  |  | N/A | 13" x 25" x 6" | 13 | 25 | 6 | 30 |  |  | https://portal.scotsman-ice.com/ResourceCenter/Files/GetFile/6FA152C4-D9D7-42FD-99C2-CECD1581C8D4 | https://portal.scotsman-ice.com/ResourceCenter/Files/GetImage/BF6DD092-E9DC-4635-B503-9E9589565046/jpg
KBC1 | Accessory | Caster Kit |  | 00840315402867 | 840315402867 | Scotsman KBC1 Bin Caster Kit | Bin Caster Kit, for B322S, B530S, B842S, B948S, CU3030, AFE, UC, UF & UN models, 3-1/2" dia. wheels, (2) standard wheels & (2) locking, raises bin 4-7/16" - not to be used when machines are stacked or with SB480 when using extension | N/A | N/A |  |  |  | N/A | 6" x 8" x 8" | 6 | 8 | 8 | 8 |  |  | https://portal.scotsman-ice.com/ResourceCenter/Files/GetFile/6FA152C4-D9D7-42FD-99C2-CECD1581C8D4
KBC1P | Accessory | Caster Kit |  | 00840315402874 | 840315402874 | Scotsman KBC1P Bin Caster Kit for B330P & B530P | Bin Caster Kit, for B330P & B530P | N/A | N/A |  |  |  | N/A |  |  |  |  | 20 |  |  | https://portal.scotsman-ice.com/ResourceCenter/Files/GetFile/6FA152C4-D9D7-42FD-99C2-CECD1581C8D4
KBILC | Accessory | Ice Level Control |  | 00840315404939 | 840315404939 | Scotsman KBILC Basic Ice Level Control | Basic Ice Level Control, thermistor technology, ideal for dispenser applications (field install only) | N/A | 14" x 2" x 2" | 2 | 2 | 14 | N/A | 6" x 6" x 10" | 6 | 6 | 10 | 2 | 3 years parts and labor |  |  | https://portal.scotsman-ice.com/ResourceCenter/Files/GetImage/7A449268-81B9-4CB9-956F-BC6DC063FA6F/jpg
KBT14A | Accessory | Bin Top Adapter |  | 00840315402881 | 840315402881 | Scotsman KBT14A Bin Top Adapter Kit | Bin Top, for use with NME1854 on B948S bin | N/A | N/A |  |  |  | N/A | 10" x 27" x 5" | 10 | 27 | 5 | 8
KBT22B | Accessory | Bin Top Adapter |  | 00840315402898 | 840315402898 | Scotsman KBT22B Bin Top Adapter Kit | Bin Top, for use with all 30" modular cubers, flakers or nugget makers on B948S, BH900 bin | N/A | N/A |  |  |  | N/A | 17" x 29" x 5" | 17 | 29 | 5 | 11 |  | KBT22A
KBT27 | Accessory | Bin Top Adapter |  | 00840315402904 | 840315402904 | Scotsman KBT27 Bin Top Adapter Kit | Bin Top, for use with all 22" cubers, flakers & nugget makers (except MC222L) on B230, B330 & B530 bins | N/A | N/A |  |  |  | N/A | 10" x 27" x 5" | 10 | 27 | 5 | 8
KBT29 | Accessory | Bin Top Adapter |  | 00840315402911 | 840315402911 | Scotsman KBT29 Bin Top Adapter Kit | Bin Top Kit, for 30" modular cubers on B842S, BH801 bin | N/A | N/A |  |  |  | N/A | 14" x 27" x 7" | 14 | 27 | 7 | 10
KBT31 | Accessory | Bin Top Adapter |  | 00840315402928 | 840315402928 | Scotsman KBT31 Bin Top Adapter Kit | Bin Top Kit, for 30" modular cubers on B322, MC222L bin | N/A | N/A |  |  |  | N/A | 25" x 31" x 4" | 25 | 31 | 4 | 9
KBT38 | Accessory | Bin Top Adapter |  | 00840315402935 | 840315402935 | Scotsman KBT38 Bin Top Adapter Kit | Bin Top, for use with all 22" (55.9cm) modular cubers, flakers & nugget makers except MC222L on B948 bin | N/A | N/A |  |  |  | N/A |  |  |  |  | 14
KBT38-2X | Accessory | Bin Top Adapter |  | 00840315402942 | 840315402942 | Scotsman KBT38-2X Bin Top Adapter Kit | Bin Top, for use with all 22" (55.9cm) modular cubers, flakers & nugget makers except MC222L on B948 bin side by side | N/A | N/A |  |  |  | N/A |  |  |  |  | 5
KBT39 | Accessory | Bin Top Adapter |  | 00840315402959 | 840315402959 | Scotsman KBT39 Bin Top Adapter Kit | Bin Top, for use with all 22" (55.9cm) modular cubers, flakers & nugget makers except MC222L on B842 bin | N/A | N/A |  |  |  | N/A | 14" x 27" x 7" | 14 | 27 | 7 | 10
KBT45 | Accessory | Bin Top Adapter |  | 00840315403017 | 840315403017 | Scotsman KBT45 Bin Top Adapter Kit | Bin Top, stainless steel, for use with ED300 Eclipse® | N/A | N/A |  |  |  | N/A | 31" x 32" x 5" | 31 | 32 | 5 | 36
KBT70 | Accessory | Bin Top Adapter |  | 00840315403093 | 840315403093 | Scotsman KBT70 Bin Top Adapter Kit | Bin Top, stainless steel, for use with (2) 30" width cube, flake & nugget makers on BL1360 & BL1660 bins side-by-side | N/A | 60.25" x 31.25" x 2.5" | 60.25 | 31.25 | 2.5 | N/A | 66.25" x 35.25" x 5.5" | 66.25 | 35.25 | 5.5 | 70 |  |  | https://portal.scotsman-ice.com/ResourceCenter/Files/GetFile/EE701DC1-93C5-47E4-9868-8BE651F7E50B
KBT71 | Accessory | Bin Top Adapter |  | 00840315403109 | 840315403109 | Scotsman KBT71 Bin Top Adapter Kit | Bin Top, stainless steel, for use with 22" width Eclipse® (remote low-side) on BL1048 bin | N/A | 48.25" x 31.25" x 2.5" | 48.25 | 31.25 | 2.5 | N/A | 54.25" x 35.25" x 5.5" | 54.25 | 35.25 | 5.5 | 70 |  |  | https://portal.scotsman-ice.com/ResourceCenter/Files/GetFile/EE701DC1-93C5-47E4-9868-8BE651F7E50B
KBT72 | Accessory | Bin Top Adapter |  | 00840315403116 | 840315403116 | Scotsman KBT72 Bin Top Adapter Kit | Bin Top, stainless steel, for use with (2) 22" width Eclipse® (remote low-side) on BL1048 bin side-by-side | N/A | 48.25" x 31.25" x 2.5" | 48.25 | 31.25 | 2.5 | N/A | 54.25" x 35.25" x 5.5" | 54.25 | 35.25 | 5.5 | 70 |  |  | https://portal.scotsman-ice.com/ResourceCenter/Files/GetFile/EE701DC1-93C5-47E4-9868-8BE651F7E50B
KBT73 | Accessory | Bin Top Adapter |  | 00840315403123 | 840315403123 | Scotsman KBT73 Bin Top Adapter Kit | Bin Top, stainless steel, for use with 22" width Eclipse® (remote low-side) on BL1360 & BL1660 bins | N/A | 60.25" x 31.25" x 2.5" | 60.25 | 31.25 | 2.5 | N/A | 66.25" x 35.25" x 5.5" | 66.25 | 35.25 | 5.5 | 70 |  |  | https://portal.scotsman-ice.com/ResourceCenter/Files/GetFile/EE701DC1-93C5-47E4-9868-8BE651F7E50B
KBT74 | Accessory | Bin Top Adapter |  | 00840315403130 | 840315403130 | Scotsman KBT74 Bin Top Adapter Kit | Bin Top, stainless steel, for use with (2) 22" width Eclipse® (remote low-side) on BL1360 & BL1660 bins side-by-side | N/A | 60.25" x 31.25" x 2.5" | 60.25 | 31.25 | 2.5 | N/A | 66.25" x 35.25" x 5.5" | 66.25 | 35.25 | 5.5 | 70 |  |  | https://portal.scotsman-ice.com/ResourceCenter/Files/GetFile/EE701DC1-93C5-47E4-9868-8BE651F7E50B
KBT75 | Accessory | Bin Top Adapter |  | 00840315403147 | 840315403147 | Scotsman KBT75 Bin Top Adapter Kit | Bin Top, stainless steel, for use with (2) 30" width cube, flake & nugget makers on ICS1360 side-by-side | N/A | 60.25" x 40.25" x 2.5" | 60.25 | 40.25 | 2.5 | N/A | 66.25" x 44.25" x 5.5" | 66.25 | 44.25 | 5.5 | 70 |  |  | https://portal.scotsman-ice.com/ResourceCenter/Files/GetFile/022551FA-5392-44A2-B7EF-9E49D8879150
KBT80 | Accessory | Bin Top Adapter |  | 00840315405028 | 840315405028 | Scotsman KBT80 Bin Top Adapter Kit | Bin Top, for use with MC222L Eclipse® Cubers on IOD150 dispenser | N/A | N/A |  |  |  | N/A | 24" x 26" x 7" | 24 | 26 | 7 | 24 |  | KBT40A | https://portal.scotsman-ice.com/ResourceCenter/Files/GetFile/326C42DF-BBF4-42C8-BDC1-DCAE26F944EF
KBT81 | Accessory | Bin Top Adapter |  | 00840315405035 | 840315405035 | Scotsman KBT81 Bin Top Adapter Kit | Bin Top, for use with MC222L Eclipse® Cuber on IOD200 & IOD250 dispensers | N/A | N/A |  |  |  | N/A | 32" x 32" x 5" | 32 | 32 | 5 | 25 |  | KBT41 | https://portal.scotsman-ice.com/ResourceCenter/Files/GetFile/326C42DF-BBF4-42C8-BDC1-DCAE26F944EF
KBT82 | Accessory | Bin Top Adapter |  | 00840315405042 | 840315405042 | Scotsman KBT82 Bin Top Adapter Kit | Bin Top, for use with 22" cube or nugget maker (except MC222L) on IOD150 dispensers | N/A | N/A |  |  |  | N/A | 33" x 31" x 5" | 33 | 31 | 5 | 12 |  | KBT42 | https://portal.scotsman-ice.com/ResourceCenter/Files/GetFile/326C42DF-BBF4-42C8-BDC1-DCAE26F944EF
KBT83 | Accessory | Bin Top Adapter |  | 00840315405059 | 840315405059 | Scotsman KBT83 Bin Top Adapter Kit | Bin Top, for use with 22" cube or nugget maker (except MC222L) on IOD200, IOD250 dispensers | N/A | N/A |  |  |  | N/A | 47" x 33" x 5" | 47 | 33 | 5 | 26 |  | KBT43 | https://portal.scotsman-ice.com/ResourceCenter/Files/GetFile/326C42DF-BBF4-42C8-BDC1-DCAE26F944EF
KBT84 | Accessory | Bin Top Adapter |  | 00840315405066 | 840315405066 | Scotsman KBT84 Bin Top Adapter Kit | Bin Top, for use with 30" cube or nugget maker on IOD200, IOD250 dispensers | N/A | N/A |  |  |  | N/A | 33" x 32" x 2" | 33 | 32 | 2 | 13 |  | KBT44 | https://portal.scotsman-ice.com/ResourceCenter/Files/GetFile/326C42DF-BBF4-42C8-BDC1-DCAE26F944EF
KBTABS | Accessory | Bin Top Adapter |  | 00840315403154 | 840315403154 | Scotsman KBTABS Bin Top Adapter Kit | ABS Bin Top, for use with MC222L Eclipse® Cubers | N/A | N/A |  |  |  | N/A | 26" x 24" x 7" | 26 | 24 | 7 | 24
KCMR-230 | Accessory | Remote Condenser |  | 00840315403161 | 840315403161 | Scotsman KCMR-230 Fan Relay Kit | Fan Relay Kit used to operate remote condenser when (2) 230 volt units connected to (1) PR2C240 | N/A | N/A |  |  |  | N/A | 7" x 15" x 7" | 7 | 15 | 7 | 3
KDIL-PN-150 | Accessory | Dispenser Nugget Kit |  | 00840315403178 | 840315403178 | Scotsman KDIL-PN-150 Prodigy Plus® Nugget Dispenser Accessory Kit | Kit, Ice Level Control, Prodigy Nugget on Cornelius DF or ED150 | N/A | N/A |  |  |  | N/A | 14" x 14" x 18" | 14 | 14 | 18 | 2
KDIL-PN-200 | Accessory | Dispenser Nugget Kit |  | 00840315403185 | 840315403185 | Scotsman KDIL-PN-200 Prodigy Plus® Nugget Dispenser Accessory Kit | Kit, Ice Level Control, Prodigy Nugget on Cornelius DF or ED200 | N/A | N/A |  |  |  | N/A |  |  |  |  | 5
KDIL-PN-250 | Accessory | Dispenser Nugget Kit |  | 00840315403192 | 840315403192 | Scotsman KDIL-PN-250 Prodigy Plus® Nugget Dispenser Accessory Kit | Kit, Ice Level Control, Prodigy Nugget on Cornelius DF or ED250 | N/A | N/A |  |  |  | N/A |  |  |  |  | 5
KDIL-PN-ID3 | Accessory | Dispenser Nugget Kit |  | 00840315403208 | 840315403208 | Scotsman KDIL-PN-ID3 Prodigy Plus® Nugget Dispenser Accessory Kit | Kit, Ice Level Control, Prodigy Nugget on Cornelius DF or ED300 | N/A | N/A |  |  |  | N/A |  |  |  |  | 2
KERCF | Accessory | Remote Condenser |  | 00840315403215 | 840315403215 | Scotsman KERCF Air Filter for ERC111 & ERC311 | Air Filter kit for ERC111 & ERC 311 | N/A | N/A |  |  |  | N/A | 35" x 36" x 5" | 35 | 36 | 5 | 5 |  |  | https://portal.scotsman-ice.com/ResourceCenter/Files/GetFile/644C51C5-EBEA-4B25-BFB8-16C65192B4D0
KFSMF | Accessory | Dispenser Nugget Kit |  | 00840315403222 | 840315403222 | Scotsman KFSMF Manual Fill Nugget Dispensing Kit for Freestyle 9000 Dispenser | Kit, Manual Fill Nugget for Coca Cola Freestyle dispenser | N/A | N/A |  |  |  | N/A |  |  |  |  | 3
KFSTM | Accessory | Dispenser Nugget Kit |  | 00840315403239 | 840315403239 | Scotsman KFSMF Top Mounted Nugget Dispensing Kit for Freestyle 9000 Dispenser | Kit, Top Mounted Nugget for Coca Cola Freestyle dispenser | N/A | N/A |  |  |  | N/A |  |  |  |  | 3
KHDSANLV | Accessory | Bin & Dispenser |  | 00840315403246 | 840315403246 | Scotsman KHDSANLV Sanitary Lever Kit for HD Models | Sanitary Lever Dispensing Kit, for all HD iceValet® Hotel/Motel Ice Dispenser | N/A | N/A |  |  |  | N/A |  |  |  |  | 1.5
KHOLDER | Accessory | Bin & Dispenser |  | 00840315403253 | 840315403253 | Scotsman KHOLDER Stainless Steel Ice Scoop Holder | Ice Scoop Holder, fits all modular ice storage bins, stainless steel | N/A | N/A |  |  |  | N/A | 6" x 6" x 7" | 6 | 6 | 7 | 2 |  |  | https://portal.scotsman-ice.com/ResourceCenter/Files/GetFile/6FA152C4-D9D7-42FD-99C2-CECD1581C8D4
KLP24A | Accessory | Leg Kit |  | 00840315403260 | 840315403260 | Scotsman KLP24A 4" Adjustable Legs for HID Models - Set of 4 | 4" Adjustable legs, plastic with metallic foot for HID models (set of 4) | N/A | N/A |  |  |  | N/A |  |  |  |  | 5 |  |  |  | https://portal.scotsman-ice.com/ResourceCenter/Files/GetImage/14ADBEB9-8291-464F-A27E-652A549CA0E4/jpg
KLP7 | Accessory | Leg Kit |  | 00840315403277 | 840315403277 | Scotsman KLP7 6" Plastic Leg Kit - Set of 4 | Legs with Flanged Feet, 6", for B series bins or HD dispensers | N/A | N/A |  |  |  | N/A | 8" x 6" x 10" | 8 | 6 | 10 | 5 |  |  | https://portal.scotsman-ice.com/ResourceCenter/Files/GetFile/6FA152C4-D9D7-42FD-99C2-CECD1581C8D4
KLP8S | Accessory | Leg Kit |  | 00840315403284 | 840315403284 | Scotsman KLP8S 6" Stainless Steel Leg Kit - Set of 4 | Leg Kit, 6", stainless steel, for Bx22,Bx30, B842 & B948 bins, HD dispensers, CU3030, UC, UF & UN units | N/A | N/A |  |  |  | N/A | 6" x 6" x 7" | 6 | 6 | 7 | 7 |  |  | https://portal.scotsman-ice.com/ResourceCenter/Files/GetFile/6FA152C4-D9D7-42FD-99C2-CECD1581C8D4
KNUGAGT | Accessory | Dispenser Nugget Kit |  | 00840315405073 | 840315405073 | Scotsman KNUGAGT Nugget Dispensing Kit for IOD Dispensers | Field Installed Nugget Ice Agitator Kit, for all IOD dispensers | N/A | N/A |  |  |  | N/A | 6" x 9" x 4" | 6 | 9 | 4 | 1 |  | KNUGDIV | https://portal.scotsman-ice.com/ResourceCenter/Files/GetFile/326C42DF-BBF4-42C8-BDC1-DCAE26F944EF
KPAS | Accessory | Control Board Kit |  | 00840315403307 | 840315403307 | Scotsman KPAS Advanced Sustainability Kit | Kit, Prodigy Advanced Sustainability, includes KSBU-N, & KVS | N/A | N/A |  |  |  | N/A |  |  |  |  | 10
KPFHM-E | Accessory | Remote Condenser |  | 00840315403314 | 840315403314 | Scotsman KPFHM-E Headmaster Kit | Headmaster Kit for use with ERC101, ERC151, ERC201, ERC302 & PR2C240-32, quick connect not included. | N/A | N/A |  |  |  | N/A |  |  |  |  | 10 |  | KPFHM
KPUFM30 | Accessory | Floor Mount Kit |  | 00840315403369 | 840315403369 | Scotsman KPUFM30 Floor Mount Kit for CU3030 | Prodigy® Kit, undercounter floor mount for CU3030 | N/A | 30" x 0" x 0" | 30 | 0 | 0 | N/A |  |  |  |  | 6 |  |  | https://portal.scotsman-ice.com/ResourceCenter/Files/GetFile/8C635E7C-23A0-48CE-ADD7-AE3820518245
KSBU | Accessory | Control Board Kit |  | 00840315403376 | 840315403376 | Scotsman KSBU Prodigy Smart-Board™ | Prodigy SmartBoard™, programable bin level control with KVS, uses additional operational data for fast diagnosis (field install only) | N/A | N/A |  |  |  | N/A | 9" x 6" x 4" | 9 | 6 | 4 | 5 |  |  |  | https://portal.scotsman-ice.com/ResourceCenter/Files/GetImage/979729BC-54A6-4899-A37F-3E7A188D9D8F/jpg
KSBU-N | Accessory | Control Board Kit |  | 00840315403383 | 840315403383 | Scotsman KSBU Prodigy Smart-Board™ - Network Connection | Prodigy SmartBoard™, programable bin level control with KVS, uses additional operational data for fast diagnosis, network capable (field install only) | N/A | N/A |  |  |  | N/A | 9" x 6" x 4" | 9 | 6 | 4 | 5 |  |  |  | https://portal.scotsman-ice.com/ResourceCenter/Files/GetImage/979729BC-54A6-4899-A37F-3E7A188D9D8F/jpg
KSEALER | Accessory | Ice Bagging |  | 00840315403390 | 840315403390 | Scotsman KSEALER Ice Bagger Tape Sealer | Tape Sealer | N/A | N/A |  |  |  | N/A |  |  |  |  | 5 |  |  | https://portal.scotsman-ice.com/ResourceCenter/Files/GetFile/6FA152C4-D9D7-42FD-99C2-CECD1581C8D4
KTAPE | Accessory | Ice Bagging |  | 00840315403406 | 840315403406 | Scotsman KTAPE Ice Bager Tape - 180 ft. Roll | Tape, 180 ft., (1) roll, for ice bagger | N/A | N/A |  |  |  | N/A |  |  |  |  | 1 |  |  | https://portal.scotsman-ice.com/ResourceCenter/Files/GetFile/6FA152C4-D9D7-42FD-99C2-CECD1581C8D4
KTE4 | Accessory | Line Set |  | 00840315403413 | 840315403413 | Scotsman KTE4 Tube End Kit for RTE Line Sets - 4 Fittings | Tube End Kit, contains (4) quick connect fittings for any RTE line set | N/A | N/A |  |  |  | N/A |  |  |  |  | 5
KTE6-EH | Accessory | Line Set |  | 00840315403420 | 840315403420 | Scotsman KTE6-EH Tube End Kit for 3BRTE Line Sets - 6 Fittings | Tube End Kit, contains (6) quick connect fittings for any 3RTE line set | N/A | N/A |  |  |  | N/A |  |  |  |  | 5
KTEL4 | Accessory | Line Set |  | 00840315403437 | 840315403437 | Scotsman KTEL4 Tube End Kit for RTEL Line Sets - 4 Fittings | Tube End Kit, contains (4) quick connect fittings for any RTEL line set | N/A | N/A |  |  |  | N/A |  |  |  |  | 5
KTPS-SM | Accessory | Tamper Proof Kit |  | 00840315403444 | 840315403444 | Scotsman KTPS-SM Tamper Proof Screw Kit | Tamper Proof Screw Kit, to convert (1) 22", 30" or 48" cuber, includes tool | N/A | N/A |  |  |  | N/A |  |  |  |  | 5
KUFM15 | Accessory | Floor Mount Kit |  | 00840315403451 | 840315403451 | Scotsman KUFM15 ADA Undercounter Floor Mount Kit for 15" Wide Models | Undercounter Floor Mount Kit, fits under ADA 34" countertops by reducing height to 31.9" (for CU0415, CU0715, UF0915, UF1415, UN0815 & UN1215) | N/A | 15" x 0" x 0" | 15 | 0 | 0 | N/A |  |  |  |  | 3 |  |  |  | https://portal.scotsman-ice.com/ResourceCenter/Files/GetImage/9C91B956-FBA1-477E-BEF4-7C1AB663A882/jpg
KUFM20 | Accessory | Floor Mount Kit |  | 00840315403468 | 840315403468 | Scotsman KUFM20 ADA Undercounter Floor Mount Kit for 20" Wide Models | Undercounter Floor Mount Kit, fits under ADA 34" countertops by reducing height to 31.9" (for CU0920, UF2020 & UN1520) | N/A | 20" x 0" x 0" | 20 | 0 | 0 | N/A |  |  |  |  | 3 |  |  |  | https://portal.scotsman-ice.com/ResourceCenter/Files/GetImage/F69311A0-1DE3-4B97-A2FA-370A583C6A32/jpg
KUFM24 | Accessory | Floor Mount Kit |  | 00840315403475 | 840315403475 | Scotsman KUFM24 ADA Undercounter Floor Mount Kit for 24" Wide Models | Undercounter Floor Mount Kit, reduces height to 33.4" (for UF424, UN324, UC2024 & UC2724) | N/A | 24" x 0" x 0" | 24 | 0 | 0 | N/A |  |  |  |  | 3 |  |  |  | https://portal.scotsman-ice.com/ResourceCenter/Files/GetImage/F69311A0-1DE3-4B97-A2FA-370A583C6A32/jpg
KVS | Accessory | Ice Level Control |  | 00840315403482 | 840315403482 | Scotsman KVS Prodigy Vari-Smart™ Ice Level Control | Prodigy™ Vari-Smart™ Ice Level Control, program ice bin levels to match ice needs (field install only) | N/A | N/A |  |  |  | N/A | 8" x 5" x 3" | 8 | 5 | 3 | 5 |  |  |  | https://portal.scotsman-ice.com/ResourceCenter/Files/GetImage/134C71B2-F99A-485A-937C-0FA689805908/jpg
PRC241-32 | Accessory | Remote Condenser |  | 00840315403512 | 840315403512 | Scotsman PRC241-32 Remote Condenser Unit | Condenser Unit, Remote Refrigeration, designed for outdoor installation, temperature range -20°F to 120°F, galvanized finish, 29-1/2"x37-3/4"x34-5/8", 208-230v/60/1-ph, 1.9 amps, use with MC2648xR, cULus | N/A | 24" x 39" x 30" | 24 | 39 | 30 | 208-230/60/1 | 30" x 38" x 35" | 30 | 38 | 35 | 135 | 3 years parts and labor on all components |  | https://portal.scotsman-ice.com/ResourceCenter/Files/GetFile/644C51C5-EBEA-4B25-BFB8-16C65192B4D0 | https://portal.scotsman-ice.com/ResourceCenter/Files/GetImage/F5B45EC0-4D4F-49FE-9753-68343EF7B161/jpg
RCKCME6GX-E | Accessory | Remote Condenser |  | 00840315403529 | 840315403529 | Scotsman RCKCME6GX-E Remote Condensing Kit | Remote Condensing Kit, brazing required, NO quick connects, for connecting all E revision Prodigy Plus®, Prodigy ELITE® models to non-Scotsman remote condensing coils, quick connects not included | N/A | N/A |  |  |  | N/A |  |  |  |  | 25
SC10-A | Accessory | Water Filter |  | 00840315403536 | 840315403536 | Scotsman SC10-A 10" Coarse Prefilter | Coarse Pre-filter, 10", 5 gallons per minute max flow, single system for cubers up to 650 lb, and for flakers, nuggets & nugget dispensers up to 1,200 lb | N/A | 5" x 6" x 12" | 5 | 6 | 12 | N/A | 6" x 6" x 17" | 6 | 6 | 17 | 5 | 5 years on manifold parts only |  | https://portal.scotsman-ice.com/ResourceCenter/Files/GetFile/7CC709BE-877A-4454-AB45-B7515E377783
SC10RC40 | Accessory | Water Filter |  | 00840315403543 | 840315403543 | Scotsman SC10RC40 Replacement Coarse Prefilter for SC10 | Replacement Cartridge, for SC10 (package of 40) | N/A | N/A |  |  |  | N/A | 10" x 21" x 21" | 10 | 21 | 21 | 17 |  |  | https://portal.scotsman-ice.com/ResourceCenter/Files/GetFile/7CC709BE-877A-4454-AB45-B7515E377783
SC20-A | Accessory | Water Filter |  | 00840315403550 | 840315403550 | Scotsman SC20-A 20" Coarse Prefilter | Coarse Pre-filter, 20", 10 gallons per minute max flow, single system for cubers up to 650 lb, and for flakers, nuggets & nugget dispensers up to 1,200 lb | N/A | 5" x 6" x 22" | 5 | 6 | 22 | N/A | 6" x 6" x 26" | 6 | 6 | 26 | 11 | 5 years on manifold parts only |  | https://portal.scotsman-ice.com/ResourceCenter/Files/GetFile/7CC709BE-877A-4454-AB45-B7515E377783
SC20RC20 | Accessory | Water Filter |  | 00840315403567 | 840315403567 | Scotsman SC20RC20 Replacement Coarse Prefilter for SC10 | Replacement Cartridge, for SC20 (package of 20) | N/A | N/A |  |  |  | N/A | 11" x 21" x 21" | 11 | 21 | 21 | 17 |  |  | https://portal.scotsman-ice.com/ResourceCenter/Files/GetFile/7CC709BE-877A-4454-AB45-B7515E377783
SSM1-P | Accessory | Water Filter |  | 00840315403574 | 840315403574 | Scotsman SSM1-P SSM Plus Water Filtration System with AquaArmor by AgION® - Single System | SSM Plus Water Filter Assembly, single system, 1.67 gallons per minute max flow, designed for cubers up to 650 lb, and for flakers, nuggets & nugget dispensers up to 1,200 lb, includes AquaArmor by AgION for antimicrobial protection, NSF, cULus | N/A | 6" x 5" x 31" | 6 | 5 | 31 | N/A | 21" x 10" x 6" | 21 | 10 | 6 | 7 | 5 years on manifold parts only |  | https://portal.scotsman-ice.com/ResourceCenter/Files/GetFile/7CC709BE-877A-4454-AB45-B7515E377783 | https://portal.scotsman-ice.com/ResourceCenter/Files/GetImage/9F50472A-6BA8-402B-8628-3605F847E205/jpg
SSM2-P | Accessory | Water Filter |  | 00840315403581 | 840315403581 | Scotsman SSM2-P SSM Plus Water Filtration System with AquaArmor by AgION® - Double System | SSM Plus Water Filter Assembly, twin system, 3.34 gallons per minute max flow, designed for cubers over 650 lb and up to 1,200 lb, and for and flakers and nuggets over 1,200 lb, includes AquaArmor by AgION for antimicrobial protection, NSF, cULus | N/A | 17" x 6" x 29" | 17 | 6 | 29 | N/A | 26" x 16" x 13" | 26 | 16 | 13 | 11 | 5 years on manifold parts only |  | https://portal.scotsman-ice.com/ResourceCenter/Files/GetFile/7CC709BE-877A-4454-AB45-B7515E377783 | https://portal.scotsman-ice.com/ResourceCenter/Files/GetImage/598C677C-A981-4A06-B551-B334ADE6E756/jpg
SSM3-P | Accessory | Water Filter |  | 00840315403598 | 840315403598 | Scotsman SSM3-P SSM Plus Water Filtration System with AquaArmor by AgION® - Triple System | SSM Plus Water Filter Assembly, triple system, 5.01 gallons per minute max flow, designed for cubers over 1,200 lb, includes AquaArmor by AgION for antimicrobial protection, NSF, cULus | N/A | 21" x 6" x 29" | 21 | 6 | 29 | N/A | 26" x 16" x 13" | 26 | 16 | 13 | 16 | 5 years on manifold parts only |  | https://portal.scotsman-ice.com/ResourceCenter/Files/GetFile/7CC709BE-877A-4454-AB45-B7515E377783 | https://portal.scotsman-ice.com/ResourceCenter/Files/GetImage/BC9E1B2B-A054-4E99-A29F-EA75CCD8331D/jpg
SSMRC1 | Accessory | Water Filter |  | 00840315403604 | 840315403604 | Scotsman SSMRC1 SSM Plus Replacement Water Filter Cartridge | Replacement Cartridge, for SSM (package of 1) | N/A | N/A |  |  |  | N/A | 4" x 21" x 4" | 4 | 21 | 4 | 3 |  |  | https://portal.scotsman-ice.com/ResourceCenter/Files/GetFile/7CC709BE-877A-4454-AB45-B7515E377783 | https://portal.scotsman-ice.com/ResourceCenter/Files/GetImage/BC0C631C-824B-4EB4-A44B-7A95D94935DF/jpg
SSMRC6 | Accessory | Water Filter |  | 00840315403611 | 840315403611 | Scotsman SSMRC6 SSM Plus Replacement Water Filter Cartridges - Set of 6 | Replacement Cartridge, for SSM (package of 6) | N/A | N/A |  |  |  | N/A | 11" x 21" x 7" | 11 | 21 | 7 | 14 |  |  | https://portal.scotsman-ice.com/ResourceCenter/Files/GetFile/7CC709BE-877A-4454-AB45-B7515E377783 | https://portal.scotsman-ice.com/ResourceCenter/Files/GetImage/B09991D6-3997-4DBF-852C-2BB3CD84BA7B/jpg
XR-30 | Accessory | Sanitation System | XSafe® | 00840315403628 | 840315403628 | Scotsman XR-30 XSafe® Sanitation System | XSafe® Sanitation System for modular cube ice machines, field install only, external device mounted on top of ice machine, includes installation kit, power cord and NEMA 1-15P plug, cULus, NSF, CE | N/A | 11.9" x 4.25" x 2.05" | 11.9 | 4.25 | 2.05 | 100-240/50-60/1 | 15" x 8" x 5" | 15 | 8 | 5 | 2 | 1 year parts only |  | https://portal.scotsman-ice.com/ResourceCenter/Files/GetFile/5B6AA599-9E22-4D72-8A59-A5F0FEE397E1 | https://portal.scotsman-ice.com/ResourceCenter/Files/GetImage/80CB47B7-7A61-4DF4-BE9B-B0E567D27AB1/jpg

## Product Copy
Model | Bullet #1 | Bullet #2 | Bullet #3 | Bullet #4 | Bullet #5 | Bullet #6 | Bullet #7 | Bullet #8 | Bullet #9 | Bullet #10 | Bullet #11 | Bullet #12 | Bullet #13 | Bullet #14 | Bullet #15 | Bullet #16 | Bullet #17 | Bullet #18 | Bullet #19 | Bullet #20 | Bullet #21 | Bullet #22 | Bullet #23 | Bullet #24 | Bullet #25
B322S | Convenient, built-in scoop holder | Easily removable baffle, no tools required for cleaning | Unique recessed drain fitting for maximum installation flexibility | Metallic exterior finish | Corrosion resistant | Spring loaded door with hidden hinges for easy opening and closing | Ice scoop included | Adjustable 6" legs included
B330P | Convenient, built-in scoop holder | Easily removable baffle, no tools required for cleaning | Unique recessed drain fitting for maximum installation flexibility | Durable rotocast plastic exterior | Corrosion resistant | Spring loaded door with hidden hinges for easy opening and closing | Ice scoop included | Adjustable 6" legs included
B530P | Convenient, built-in scoop holder | Easily removable baffle, no tools required for cleaning | Unique recessed drain fitting for maximum installation flexibility | Durable rotocast plastic exterior | Corrosion resistant | Spring loaded door with hidden hinges for easy opening and closing | Ice scoop included | Adjustable 6" legs included
B530S | Convenient, built-in scoop holder | Easily removable baffle, no tools required for cleaning | Unique recessed drain fitting for maximum installation flexibility | Metallic exterior finish | Corrosion resistant | Spring loaded door with hidden hinges for easy opening and closing | Ice scoop included | Adjustable 6" legs included
B842S | Convenient, built-in scoop holder | Easily removable baffle, no tools required for cleaning | Unique recessed drain fitting for maximum installation flexibility | Metallic exterior finish | Corrosion resistant | Spring loaded door with hidden hinges for easy opening and closing | Ice scoop included | Adjustable 6" legs included
B948S | Convenient, built-in scoop holder | Easily removable baffle, no tools required for cleaning | Unique recessed drain fitting for maximum installation flexibility | Metallic exterior finish | Corrosion resistant | Spring loaded door with hidden hinges for easy opening and closing | Ice scoop included | Adjustable 6" legs included
BL1048S | Stainless steel exterior | The first ice that drops in the bin is the first ice that comes out, ensuring consistent, fresh tasting ice | Corrosion resistant bin liner | Spring loaded door allows for one-hand open and close | Ice shield reduces spills and controls ice flow | Foam insulation is forced between the wall and liner under heat and pressure to form a perfect wall to wall bond, preserving ice supply for long periods | Maximum accessibility for easy ice removal | Comes assembled | Includes stainless steel universal adapter plate for most ice maker setups | Includes 82 oz. plastic ice scoop | Includes 6" adjustable legs
BL1360S | Stainless steel exterior | The first ice that drops in the bin is the first ice that comes out, ensuring consistent, fresh tasting ice | Corrosion resistant bin liner | Spring loaded door allows for one-hand open and close | Ice shield reduces spills and controls ice flow | Foam insulation is forced between the wall and liner under heat and pressure to form a perfect wall to wall bond, preserving ice supply for long periods | Maximum accessibility for easy ice removal | Comes assembled | Includes stainless steel universal adapter plate for most ice maker setups | Includes 82 oz. plastic ice scoop | Includes 6" adjustable legs
BL1660S | Stainless steel exterior | The first ice that drops in the bin is the first ice that comes out, ensuring consistent, fresh tasting ice | Corrosion resistant bin liner | Spring loaded door allows for one-hand open and close | Ice shield reduces spills and controls ice flow | Foam insulation is forced between the wall and liner under heat and pressure to form a perfect wall to wall bond, preserving ice supply for long periods | Maximum accessibility for easy ice removal | Comes assembled | Includes stainless steel universal adapter plate for most ice maker setups | Includes 82 oz. plastic ice scoop | Includes 6" adjustable legs
CU0415MAX-1 | Only 15” wide, the ice maker can be placed in the tightest locations | Front breathing - No side clearance required for flexible placement | Optional floor mount kit allows for installation under 34” ADA counter tops | Unit specific QR code for quick access to service manuals, cleaning guides, and warranty history | Ergonomic slide back door allows easy access to ice in the bin | Power cord, NEMA 5-15P plug, ice scoop, and 6" adjustable legs are included for quick and easy installation | Unique evaporator produces crystal clear cubes | Heavy duty, rust-free front panel and corrosion-resistant aluminum alloy side panels for maximum lifespan | Medium Cube: Crystal-clear ice form with broad applications | Uses environmentally responsible, R290 refrigerant, with zero ozone depletion potential and low GWP | Designed, engineered, and assembled in USA | 100% of units are quality checked before leaving Scotsman's ISO 9001:2015 certified plant in Fairfax, South Carolina
CU0715MAX-1 | Only 15” wide, the ice maker can be placed in the tightest locations | Front breathing - No side clearance required for flexible placement | Optional floor mount kit allows for installation under 34” ADA counter tops | Unit specific QR code for quick access to service manuals, cleaning guides, and warranty history | Ergonomic slide back door allows easy access to ice in the bin | Power cord, NEMA 5-15P plug, ice scoop, and 6" adjustable legs are included for quick and easy installation | Unique evaporator produces crystal clear cubes | Heavy duty, rust-free front panel and corrosion-resistant aluminum alloy side panels for maximum lifespan | Medium Cube: Crystal-clear ice form with broad applications | Uses environmentally responsible, R290 refrigerant, with zero ozone depletion potential and low GWP | Designed, engineered, and assembled in USA | 100% of units are quality checked before leaving Scotsman's ISO 9001:2015 certified plant in Fairfax, South Carolina
CU0920MAX-1 | Only 20” wide, the ice maker can be placed in the tightest locations | Front breathing - No side clearance required for flexible placement | Optional floor mount kit allows for installation under 34” ADA counter tops | Unit specific QR code for quick access to service manuals, cleaning guides, and warranty history | Ergonomic slide back door allows easy access to ice in the bin | Power cord, NEMA 5-15P plug, ice scoop, and 6" adjustable legs are included for quick and easy installation | Unique evaporator produces crystal clear cubes | Heavy duty, rust-free front panel and corrosion-resistant aluminum alloy side panels for maximum lifespan | Medium Cube: Crystal-clear ice form with broad applications | Uses environmentally responsible, R290 refrigerant, with zero ozone depletion potential and low GWP | Designed, engineered, and assembled in USA | 100% of units are quality checked before leaving Scotsman's ISO 9001:2015 certified plant in Fairfax, South Carolina
CU3030MAX-1 | Prodigy undercounter cubers use significantly less energy and water than other cube ice machines, exceeding Federal energy efficiency regulations | AutoAlert™ control panel can communicate operating status and signal when it’s time to descale, sanitize and more- making upkeep easier | The patented WaterSense adaptive purge control delivers maximum reliability by reducing scale buildup for a longer time between cleanings | All external panel components are crafted for optimal aesthetic appeal through superior fit and finish | Preventative maintenance is simpler than ever with easily-removed door, top panel and storage bin allowing clear access to all internal components and a diagnostic code display insuring the right fix the first time | Includes ice scoop, 6” adjustable legs and 6’ power cord | Designed, engineered, and assembled in USA | 100% of units are quality checked before leaving Scotsman's ISO 9001:2015 certified plant in Fairfax, South Carolina | Uses environmentally responsible, R290 refrigerant, with zero ozone depletion potential and low GWP
CU3030MAX-32 | Prodigy undercounter cubers use significantly less energy and water than other cube ice machines, exceeding Federal energy efficiency regulations | AutoAlert™ control panel can communicate operating status and signal when it’s time to descale, sanitize and more- making upkeep easier | The patented WaterSense adaptive purge control delivers maximum reliability by reducing scale buildup for a longer time between cleanings | All external panel components are crafted for optimal aesthetic appeal through superior fit and finish | Preventative maintenance is simpler than ever with easily-removed door, top panel and storage bin allowing clear access to all internal components and a diagnostic code display insuring the right fix the first time | Includes ice scoop, 6” adjustable legs and 6’ power cord | Designed, engineered, and assembled in USA | 100% of units are quality checked before leaving Scotsman's ISO 9001:2015 certified plant in Fairfax, South Carolina | Uses environmentally responsible, R290 refrigerant, with zero ozone depletion potential and low GWP
CU3030SAX-1 | Prodigy undercounter cubers use significantly less energy and water than other cube ice machines, exceeding Federal energy efficiency regulations | AutoAlert™ control panel can communicate operating status and signal when it’s time to descale, sanitize and more- making upkeep easier | The patented WaterSense adaptive purge control delivers maximum reliability by reducing scale buildup for a longer time between cleanings | All external panel components are crafted for optimal aesthetic appeal through superior fit and finish | Preventative maintenance is simpler than ever with easily-removed door, top panel and storage bin allowing clear access to all internal components and a diagnostic code display insuring the right fix the first time | Includes ice scoop, 6” adjustable legs and 6’ power cord | Designed, engineered, and assembled in USA | 100% of units are quality checked before leaving Scotsman's ISO 9001:2015 certified plant in Fairfax, South Carolina | Uses environmentally responsible, R290 refrigerant, with zero ozone depletion potential and low GWP
CU3030SAX-32 | Prodigy undercounter cubers use significantly less energy and water than other cube ice machines, exceeding Federal energy efficiency regulations | AutoAlert™ control panel can communicate operating status and signal when it’s time to descale, sanitize and more- making upkeep easier | The patented WaterSense adaptive purge control delivers maximum reliability by reducing scale buildup for a longer time between cleanings | All external panel components are crafted for optimal aesthetic appeal through superior fit and finish | Preventative maintenance is simpler than ever with easily-removed door, top panel and storage bin allowing clear access to all internal components and a diagnostic code display insuring the right fix the first time | Includes ice scoop, 6” adjustable legs and 6’ power cord | Designed, engineered, and assembled in USA | 100% of units are quality checked before leaving Scotsman's ISO 9001:2015 certified plant in Fairfax, South Carolina | Uses environmentally responsible, R290 refrigerant, with zero ozone depletion potential and low GWP
CU3030SWX-1 | Prodigy undercounter cubers use significantly less energy and water than other cube ice machines, exceeding Federal energy efficiency regulations | AutoAlert™ control panel can communicate operating status and signal when it’s time to descale, sanitize and more- making upkeep easier | The patented WaterSense adaptive purge control delivers maximum reliability by reducing scale buildup for a longer time between cleanings | All external panel components are crafted for optimal aesthetic appeal through superior fit and finish | Preventative maintenance is simpler than ever with easily-removed door, top panel and storage bin allowing clear access to all internal components and a diagnostic code display insuring the right fix the first time | Includes ice scoop, 6” adjustable legs and 6’ power cord | Designed, engineered, and assembled in USA | 100% of units are quality checked before leaving Scotsman's ISO 9001:2015 certified plant in Fairfax, South Carolina | Uses environmentally responsible, R290 refrigerant, with zero ozone depletion potential and low GWP
CU50GAX-1 | 15" cabinet width for placement in tight locations | Uniquely-shaped, crystal-clear, slow-melting, taste-free, odorless ice- won't dilute the flavor of drinks | Water-quality sensor detects hard water conditions and control system purges mineral laden water with every harvest cycle, which helps extend the time between cleanings | User-friendly control panel informs whether power is on, alerts a no-water condition, and a time to clean reminder | Requires access to floor drain within 6 ft. of unit | Produces clear, long-lasting gourmet cube ice | Gourmet Ice - Large, slow-melting ice form, ideal for mixed drinks and cocktails | UL approved for outdoor applications | Designed for commercial applications | Durable stainless steel construction | Power cord, NEMA 5-15P plug, ice scoop, and adjustable feet are included for quick and easy installation | Designed, engineered, and assembled in USA | 100% of units are quality checked before leaving Scotsman's ISO 9001:2015 certified plant in Fairfax, South Carolina | Uses environmentally responsible, R290 refrigerant, with zero ozone depletion potential and low GWP
CU50PAX-1 | 15" cabinet width for placement in tight locations | Uniquely-shaped, crystal-clear, slow-melting, taste-free, odorless ice- won't dilute the flavor of drinks | Water-quality sensor detects hard water conditions and control system purges mineral laden water with every harvest cycle, which helps extend the time between cleanings | User-friendly control panel informs whether power is on, alerts a no-water condition, and a time to clean reminder | Includes internal drain pump, which is intended for use in applications where a floor drain is not available | Produces clear, long-lasting gourmet cube ice | Gourmet Ice - Large, slow-melting ice form, ideal for mixed drinks and cocktails | UL approved for outdoor applications | Designed for commercial applications | Durable stainless steel construction | Power cord, NEMA 5-15P plug, ice scoop, and adjustable feet are included for quick and easy installation | Designed, engineered, and assembled in USA | 100% of units are quality checked before leaving Scotsman's ISO 9001:2015 certified plant in Fairfax, South Carolina | Uses environmentally responsible, R290 refrigerant, with zero ozone depletion potential and low GWP
FME2404AS-32 | AutoSentry™ Monitoring System constantly checks workload on gearbox shutting down system before a problem develops preventing costly repairs | Electrical conductivity water sensor eliminates low or no water failures and cannot be affected by adverse water conditions | Plastic drain pan with larger outlet provides greater ability to quickly channel water away preventing particle build-up and rust | Rust and restriction free drain system features one-piece plastic drain tubes with larger ID for obstruction-free water flow | Durable, high grade stainless steel construction with massive, self-aligning spherical roller bearings; patented double-flight auger that evenly distributes the load; and heavy duty direct drive gearbox for high reliability and long life
FS0522AX-1 | Sealed, maintenance-free bearings for reduced preventative maintenance and long-lasting performance | Flake Ice: Cools more quickly than other ice forms and will mold to any shape. Ideal for use presentation and preservation applications. | Stainless steel evaporator and auger for maximum durability | AutoAlert™ indicator lights for better visibility | Operational footprint among the industry’s smallest | Unit specific QR code for quick access to service manuals, cleaning guides and warranty history | Antimicrobial protection guards internal surfaces between cleanings | Sealed refrigeration system minimizes outside airborne contamination | Front-breathing - No side clearance required for flexible placement | Inherently more energy and water efficient than cube machines | Smart-Board™ advanced feature module available for additional diagnostic capabilities | Optional Vari-Smart™ ice level control allows operators to customize ice levels | Uses environmentally responsible, R290 refrigerant, with zero ozone depletion potential and low GWP | Designed, engineered, and assembled in USA | 100% of units are quality checked before leaving Scotsman's ISO 9001:2015 certified plant in Fairfax, South Carolina
FS0522WX-1 | Sealed, maintenance-free bearings for reduced preventative maintenance and long-lasting performance | Flake Ice: Cools more quickly than other ice forms and will mold to any shape. Ideal for use presentation and preservation applications. | Stainless steel evaporator and auger for maximum durability | AutoAlert™ indicator lights for better visibility | Operational footprint among the industry’s smallest | Unit specific QR code for quick access to service manuals, cleaning guides and warranty history | Antimicrobial protection guards internal surfaces between cleanings | Sealed refrigeration system minimizes outside airborne contamination | Inherently more energy and water efficient than cube machines | Smart-Board™ advanced feature module available for additional diagnostic capabilities | Optional Vari-Smart™ ice level control allows operators to customize ice levels | Uses environmentally responsible, R290 refrigerant, with zero ozone depletion potential and low GWP | Designed, engineered, and assembled in USA | 100% of units are quality checked before leaving Scotsman's ISO 9001:2015 certified plant in Fairfax, South Carolina
FS0822AX-1 | Sealed, maintenance-free bearings for reduced preventative maintenance and long-lasting performance | Flake Ice: Cools more quickly than other ice forms and will mold to any shape. Ideal for use presentation and preservation applications. | Stainless steel evaporator and auger for maximum durability | AutoAlert™ indicator lights for better visibility | Operational footprint among the industry’s smallest | Unit specific QR code for quick access to service manuals, cleaning guides and warranty history | Antimicrobial protection guards internal surfaces between cleanings | Sealed refrigeration system minimizes outside airborne contamination | Front-breathing - No side clearance required for flexible placement | Inherently more energy and water efficient than cube machines | Smart-Board™ advanced feature module available for additional diagnostic capabilities | Optional Vari-Smart™ ice level control allows operators to customize ice levels | Uses environmentally responsible, R290 refrigerant, with zero ozone depletion potential and low GWP | Designed, engineered, and assembled in USA | 100% of units are quality checked before leaving Scotsman's ISO 9001:2015 certified plant in Fairfax, South Carolina
FS0822R-1 | Sealed, maintenance-free bearings for reduced preventative maintenance and long-lasting performance | Stainless steel evaporator and auger for maximum durability | AutoAlert™ indicator lights for better visibility | Operational footprint among the industry’s smallest | Unit specific QR code for quick access to service manuals, cleaning guides and warranty history | Antimicrobial protection guards internal surfaces between cleanings | Sealed refrigeration system minimizes outside airborne contamination | Inherently more energy and water efficient than cube machines | Smart-Board™ advanced feature module available for additional diagnostic capabilities | Optional Vari-Smart™ ice level control allows operators to customize ice levels
FS0822WX-1 | Sealed, maintenance-free bearings for reduced preventative maintenance and long-lasting performance | Flake Ice: Cools more quickly than other ice forms and will mold to any shape. Ideal for use presentation and preservation applications. | Stainless steel evaporator and auger for maximum durability | AutoAlert™ indicator lights for better visibility | Operational footprint among the industry’s smallest | Unit specific QR code for quick access to service manuals, cleaning guides and warranty history | Antimicrobial protection guards internal surfaces between cleanings | Sealed refrigeration system minimizes outside airborne contamination | Inherently more energy and water efficient than cube machines | Smart-Board™ advanced feature module available for additional diagnostic capabilities | Optional Vari-Smart™ ice level control allows operators to customize ice levels | Uses environmentally responsible, R290 refrigerant, with zero ozone depletion potential and low GWP | Designed, engineered, and assembled in USA | 100% of units are quality checked before leaving Scotsman's ISO 9001:2015 certified plant in Fairfax, South Carolina
FS1222AX-32 | Sealed, maintenance-free bearings for reduced preventative maintenance and long-lasting performance | Flake Ice: Cools more quickly than other ice forms and will mold to any shape. Ideal for use presentation and preservation applications. | Stainless steel evaporator and auger for maximum durability | AutoAlert™ indicator lights for better visibility | Operational footprint among the industry’s smallest | Unit specific QR code for quick access to service manuals, cleaning guides and warranty history | Antimicrobial protection guards internal surfaces between cleanings | Sealed refrigeration system minimizes outside airborne contamination | Front-breathing - No side clearance required for flexible placement | Inherently more energy and water efficient than cube machines | Smart-Board™ advanced feature module available for additional diagnostic capabilities | Optional Vari-Smart™ ice level control allows operators to customize ice levels | Uses environmentally responsible, R290 refrigerant, with zero ozone depletion potential and low GWP | Designed, engineered, and assembled in USA | 100% of units are quality checked before leaving Scotsman's ISO 9001:2015 certified plant in Fairfax, South Carolina
FS1222L-1 | Sealed, maintenance-free bearings for reduced preventative maintenance and long-lasting performance | Stainless steel evaporator and auger for maximum durability | AutoAlert™ indicator lights for better visibility | Operational footprint among the industry’s smallest | Unit specific QR code for quick access to service manuals, cleaning guides and warranty history | Antimicrobial protection guards internal surfaces between cleanings | Sealed refrigeration system minimizes outside airborne contamination | Inherently more energy and water efficient than cube machines | Smart-Board™ advanced feature module available for additional diagnostic capabilities | Optional Vari-Smart™ ice level control allows operators to customize ice levels
FS1222R-3 | Sealed, maintenance-free bearings for reduced preventative maintenance and long-lasting performance | Stainless steel evaporator and auger for maximum durability | AutoAlert™ indicator lights for better visibility | Operational footprint among the industry’s smallest | Unit specific QR code for quick access to service manuals, cleaning guides and warranty history | Antimicrobial protection guards internal surfaces between cleanings | Sealed refrigeration system minimizes outside airborne contamination | Inherently more energy and water efficient than cube machines | Smart-Board™ advanced feature module available for additional diagnostic capabilities | Optional Vari-Smart™ ice level control allows operators to customize ice levels
FS1222R-32 | Sealed, maintenance-free bearings for reduced preventative maintenance and long-lasting performance | Stainless steel evaporator and auger for maximum durability | AutoAlert™ indicator lights for better visibility | Operational footprint among the industry’s smallest | Unit specific QR code for quick access to service manuals, cleaning guides and warranty history | Antimicrobial protection guards internal surfaces between cleanings | Sealed refrigeration system minimizes outside airborne contamination | Inherently more energy and water efficient than cube machines | Smart-Board™ advanced feature module available for additional diagnostic capabilities | Optional Vari-Smart™ ice level control allows operators to customize ice levels
FS1222WX-32 | Sealed, maintenance-free bearings for reduced preventative maintenance and long-lasting performance | Flake Ice: Cools more quickly than other ice forms and will mold to any shape. Ideal for use presentation and preservation applications. | Stainless steel evaporator and auger for maximum durability | AutoAlert™ indicator lights for better visibility | Operational footprint among the industry’s smallest | Unit specific QR code for quick access to service manuals, cleaning guides and warranty history | Antimicrobial protection guards internal surfaces between cleanings | Sealed refrigeration system minimizes outside airborne contamination | Inherently more energy and water efficient than cube machines | Smart-Board™ advanced feature module available for additional diagnostic capabilities | Optional Vari-Smart™ ice level control allows operators to customize ice levels | Uses environmentally responsible, R290 refrigerant, with zero ozone depletion potential and low GWP | Designed, engineered, and assembled in USA | 100% of units are quality checked before leaving Scotsman's ISO 9001:2015 certified plant in Fairfax, South Carolina
FS1522AX-32 | Sealed, maintenance-free bearings for reduced preventative maintenance and long-lasting performance | Stainless steel evaporator and auger for maximum durability | AutoAlert™ indicator lights for better visibility | Operational footprint among the industry’s smallest | Unit specific QR code for quick access to service manuals, cleaning guides and warranty history | Antimicrobial protection guards internal surfaces between cleanings | Sealed refrigeration system minimizes outside airborne contamination | Front-breathing - No side clearance required for flexible placement | Inherently more energy and water efficient than cube machines | Smart-Board™ advanced feature module available for additional diagnostic capabilities | Optional Vari-Smart™ ice level control allows operators to customize ice levels | Designed, engineered, and assembled in USA | 100% of units are quality checked before leaving Scotsman's ISO 9001:2015 certified plant in Fairfax, South Carolina
FS1522L-1 | Sealed, maintenance-free bearings for reduced preventative maintenance and long-lasting performance | Stainless steel evaporator and auger for maximum durability | AutoAlert™ indicator lights for better visibility | Operational footprint among the industry’s smallest | Unit specific QR code for quick access to service manuals, cleaning guides and warranty history | Antimicrobial protection guards internal surfaces between cleanings | Sealed refrigeration system minimizes outside airborne contamination | Inherently more energy and water efficient than cube machines | Smart-Board™ advanced feature module available for additional diagnostic capabilities | Optional Vari-Smart™ ice level control allows operators to customize ice levels
FS1522R-32 | Sealed, maintenance-free bearings for reduced preventative maintenance and long-lasting performance | Stainless steel evaporator and auger for maximum durability | AutoAlert™ indicator lights for better visibility | Operational footprint among the industry’s smallest | Unit specific QR code for quick access to service manuals, cleaning guides and warranty history | Antimicrobial protection guards internal surfaces between cleanings | Sealed refrigeration system minimizes outside airborne contamination | Inherently more energy and water efficient than cube machines | Smart-Board™ advanced feature module available for additional diagnostic capabilities | Optional Vari-Smart™ ice level control allows operators to customize ice levels
FS2330L-32 | Extra large production capacity in a small footprint | Sealed, maintenance-free bearings for reduced preventative maintenance and long-lasting performance | Stainless steel evaporator and auger for maximum durability | AutoAlert™ indicator lights for better visibility | Operational footprint among the industry’s smallest | Unit specific QR code for quick access to service manuals, cleaning guides and warranty history | Antimicrobial protection guards internal surfaces between cleanings | Sealed refrigeration system minimizes outside airborne contamination | Inherently more energy and water efficient than cube machines | Smart-Board™ advanced feature module available for additional diagnostic capabilities | Optional Vari-Smart™ ice level control allows operators to customize ice levels
FS2330R-3 | Extra large production capacity in a small footprint | Sealed, maintenance-free bearings for reduced preventative maintenance and long-lasting performance | Stainless steel evaporator and auger for maximum durability | AutoAlert™ indicator lights for better visibility | Operational footprint among the industry’s smallest | Unit specific QR code for quick access to service manuals, cleaning guides and warranty history | Antimicrobial protection guards internal surfaces between cleanings | Sealed refrigeration system minimizes outside airborne contamination | Inherently more energy and water efficient than cube machines | Smart-Board™ advanced feature module available for additional diagnostic capabilities | Optional Vari-Smart™ ice level control allows operators to customize ice levels
FS2330R-32 | Extra large production capacity in a small footprint | Sealed, maintenance-free bearings for reduced preventative maintenance and long-lasting performance | Stainless steel evaporator and auger for maximum durability | AutoAlert™ indicator lights for better visibility | Operational footprint among the industry’s smallest | Unit specific QR code for quick access to service manuals, cleaning guides and warranty history | Antimicrobial protection guards internal surfaces between cleanings | Sealed refrigeration system minimizes outside airborne contamination | Inherently more energy and water efficient than cube machines | Smart-Board™ advanced feature module available for additional diagnostic capabilities | Optional Vari-Smart™ ice level control allows operators to customize ice levels
FS2330W-3 | Extra large production capacity in a small footprint | Sealed, maintenance-free bearings for reduced preventative maintenance and long-lasting performance | Stainless steel evaporator and auger for maximum durability | AutoAlert™ indicator lights for better visibility | Operational footprint among the industry’s smallest | Unit specific QR code for quick access to service manuals, cleaning guides and warranty history | Antimicrobial protection guards internal surfaces between cleanings | Sealed refrigeration system minimizes outside airborne contamination | Inherently more energy and water efficient than cube machines | Smart-Board™ advanced feature module available for additional diagnostic capabilities | Optional Vari-Smart™ ice level control allows operators to customize ice levels
FS2330W-32 | Extra large production capacity in a small footprint | Sealed, maintenance-free bearings for reduced preventative maintenance and long-lasting performance | Stainless steel evaporator and auger for maximum durability | AutoAlert™ indicator lights for better visibility | Operational footprint among the industry’s smallest | Unit specific QR code for quick access to service manuals, cleaning guides and warranty history | Antimicrobial protection guards internal surfaces between cleanings | Sealed refrigeration system minimizes outside airborne contamination | Inherently more energy and water efficient than cube machines | Smart-Board™ advanced feature module available for additional diagnostic capabilities | Optional Vari-Smart™ ice level control allows operators to customize ice levels
HD22B-1 | Stores up to 120 lb. of cube ice | Simple push chute for easy ice dispensing | ADA compliant dispensing area | Modern, stylish design in a corrosion resistant metallic cabinet | Removable top panel allows access to the bin for easy cleaning without having to remove the ice machine | Improved sink depth that will accommodate almost every size hotel ice bucket | Equipped with an 11 ft. power cord
HD30B-1 | Stores up to 180 lb. of cube ice | Simple push chute for easy ice dispensing | ADA compliant dispensing area | Modern, stylish design in a corrosion resistant metallic cabinet | Removable top panel allows access to the bin for easy cleaning without having to remove the ice machine | Improved sink depth that will accommodate almost every size hotel ice bucket | Equipped with an 11 ft. power cord
HD30W-1 | Stores up to 180 lb. of cube ice | Simple push chute for easy ice dispensing | ADA compliant dispensing area | Unit comes with a water spout next to ice chute | Modern, stylish design in a corrosion resistant metallic cabinet | Removable top panel allows access to the bin for easy cleaning without having to remove the ice machine | Improved sink depth that will accommodate almost every size hotel ice bucket | Equipped with an 11 ft. power cord
HID207AX-1 | Compact footprint produces up to 196 lb. per day, which can serve up to 75 people | Touch-free, infrared dispensing of ice and water eliminates the need to physically touch the dispenser for more sanitary operation | Dispenses soft, Original Chewable Nugget Ice; Up to 20% softer than competition for optimal mouthfeel | Uses environmentally responsible, R-290 refrigerant, with zero ozone depletion potential and low GWP | Inherently more energy and water efficient than cube machines, without noisy harvest cycles | Designed, engineered, and assembled in USA | 100% of units are quality checked before leaving Scotsman's ISO 9001:2015 certified plant in Fairfax, South Carolina | ADA compliant dispensing area meets reach range requirements | Internal UV-LED sanitation module actively treats intake to ensure clean, refreshing ice and water | AgION® antimicrobial technology is molded into key components to help inhibit the growth of microbes, bacteria, mold, and algae | Sealed refrigeration system minimizes outside airborne contamination | Fully removable air filter, chutes, sink, grill, and bin allow for easy cleaning and maintenance | Purpose-built design with angled front housing to provide visibility and easy access for cleaning spouts and splash panel | AutoAlert™ indicator panel intuitively displays relevant machine status that is visible across the room | SmoothStream™ water dispensing technology, combined with illuminated dispensing, to reduce splashing while keeping the machine and surrounding areas clean | Space-maximizing design, featuring recessed utility chase and uniquely contoured sides for enhanced breathability and tight installs | Ice only configuration available with included snap-on panels | Includes 6' power cord with NEMA 5-15P plug | Sealed, maintenance-free bearing reduces preventative maintenance and extends unit longevity | Integrated drain cover and consolidated drain ensures reliable operation | Stainless-steel evaporator and auger for maximum durability | Unit specific QR code for quick access to service manuals, cleaning guides and warranty history | ENERGY STAR® Certified: Environmentally friendly while saving operators money | Optional HSTCD16-A machine stand allows for freestanding configuration, with reversible locking door and internal storage shelf | Optional KLP24A adjustable 4" legs available for easy cleaning beneath unit
HID207ABX-1 | Compact footprint produces up to 196 lb. per day, which can serve up to 75 people | Antimicrobial push-button dispensing provides quick and efficient operation | Dispenses soft, Original Chewable Nugget Ice; Up to 20% softer than competition for optimal mouthfeel | Uses environmentally responsible, R-290 refrigerant, with zero ozone depletion potential and low GWP | Inherently more energy and water efficient than cube machines, without noisy harvest cycles | Designed, engineered, and assembled in USA | 100% of units are quality checked before leaving Scotsman's ISO 9001:2015 certified plant in Fairfax, South Carolina | ADA compliant dispensing area meets reach range requirements | Internal UV-LED sanitation module actively treats intake to ensure clean, refreshing ice and water | AgION® antimicrobial technology is molded into key components to help inhibit the growth of microbes, bacteria, mold, and algae | Sealed refrigeration system minimizes outside airborne contamination | Fully removable air filter, chutes, sink, grill, and bin allow for easy cleaning and maintenance | Purpose-built design with angled front housing to provide visibility and easy access for cleaning spouts and splash panel | AutoAlert™ indicator panel intuitively displays relevant machine status that is visible across the room | SmoothStream™ water dispensing technology, combined with illuminated dispensing, to reduce splashing while keeping the machine and surrounding areas clean | Space-maximizing design, featuring recessed utility chase and uniquely contoured sides for enhanced breathability and tight installs | Ice only configuration available with included snap-on panels | Includes 6' power cord with NEMA 5-15P plug | Sealed, maintenance-free bearing reduces preventative maintenance and extends unit longevity | Integrated drain cover and consolidated drain ensures reliable operation | Stainless-steel evaporator and auger for maximum durability | Unit specific QR code for quick access to service manuals, cleaning guides and warranty history | ENERGY STAR® Certified: Environmentally friendly while saving operators money | Optional HSTCD16-A machine stand allows for freestanding configuration, with reversible locking door and internal storage shelf | Optional KLP24A adjustable 4" legs available for easy cleaning beneath unit
HID312AX-1 | Touch-free, infrared dispensing of ice and water eliminates the need to physically touch the dispenser for more sanitary operation | AgION® and other antimicrobial compounds are molded into key components to help inhibit the growth of microbes, bacteria, mold and algae | Fully removable bin, spouts, air filter, sink, and grill allow for easy cleaning and maintenance | Sealed refrigeration system minimizes outside airborne contamination | Front accessible, removable air filter makes cleaning more convenient | Sealed, maintenance-free bearings reduce preventative maintenance and ensure maximum reliability | Produces Scotsman's chewable H² Nugget Ice which is slow-melting and designed for reliable dispensing | Space-maximizing design – the industry's smallest operational footprint relative to capacity, featuring specially designed contoured sides for enhanced breathability | Unit-specific QR code for quick access to service manuals and warranty history | Durable stainless-steel evaporator and exterior panels, plus larger sink opening and dispensing area | Enhanced service features - Intuitive LED diagnostic lights reduce service time and convenient USB drive allows for fast software updates | Industry-leading energy and water efficiency along with quieter operation | 7.5' power cord and NEMA 5-15P plug included for quick and easy installation | Uses environmentally responsible, R290 refrigerant, with zero ozone depletion potential and low GWP | Designed, engineered, and assembled in USA | 100% of units are quality checked before leaving Scotsman's ISO 9001:2015 certified plant in Fairfax, South Carolina
HID312ABX-1 | AgION® and other antimicrobial compounds are molded into key components to help inhibit the growth of microbes, bacteria, mold and algae | Fully removable bin, spouts, air filter, sink, and grill allow for easy cleaning and maintenance | Sealed refrigeration system minimizes outside airborne contamination | Front accessible, removable air filter makes cleaning more convenient | Sealed, maintenance-free bearings reduce preventative maintenance and ensure maximum reliability | Produces Scotsman's chewable H² Nugget Ice which is slow-melting and designed for reliable dispensing | User controlled antimicrobial push-button dispensing provides quick and efficient operation | Space-maximizing design – the industry's smallest operational footprint relative to capacity, featuring specially designed contoured sides for enhanced breathability | Unit-specific QR code for quick access to service manuals and warranty history | Durable stainless-steel evaporator and exterior panels, plus larger sink opening and dispensing area | Enhanced service features - Intuitive LED diagnostic lights reduce service time and convenient USB drive allows for fast software updates | Industry-leading energy and water efficiency along with quieter operation | 7.5' power cord and NEMA 5-15P plug included for quick and easy installation | Uses environmentally responsible, R290 refrigerant, with zero ozone depletion potential and low GWP | Designed, engineered, and assembled in USA | 100% of units are quality checked before leaving Scotsman's ISO 9001:2015 certified plant in Fairfax, South Carolina
HID312AWX-1 | Touch-free, infrared dispensing of ice and water eliminates the need to physically touch the dispenser for more sanitary operation | AgION® and other antimicrobial compounds are molded into key components to help inhibit the growth of microbes, bacteria, mold and algae | Fully removable bin, spouts, air filter, sink, and grill allow for easy cleaning and maintenance | Sealed refrigeration system minimizes outside airborne contamination | Front accessible, removable air filter makes cleaning more convenient | Sealed, maintenance-free bearings reduce preventative maintenance and ensure maximum reliability | Produces Scotsman's chewable H² Nugget Ice which is slow-melting and designed for reliable dispensing | Space-maximizing design – the industry's smallest operational footprint relative to capacity, featuring specially designed contoured sides for enhanced breathability | Unit-specific QR code for quick access to service manuals and warranty history | Durable stainless-steel evaporator and exterior panels, plus larger sink opening and dispensing area | Enhanced service features - Intuitive LED diagnostic lights reduce service time and convenient USB drive allows for fast software updates | Industry-leading energy and water efficiency along with quieter operation | 7.5' power cord and NEMA 5-15P plug included for quick and easy installation | Uses environmentally responsible, R290 refrigerant, with zero ozone depletion potential and low GWP | Designed, engineered, and assembled in USA | 100% of units are quality checked before leaving Scotsman's ISO 9001:2015 certified plant in Fairfax, South Carolina
HID525AX-1 | Touch-free, infrared dispensing of ice and water eliminates the need to physically touch the dispenser for more sanitary operation | AgION® and other antimicrobial compounds are molded into key components to help inhibit the growth of microbes, bacteria, mold and algae | Fully removable bin, spouts, air filter, sink, and grill allow for easy cleaning and maintenance | Sealed refrigeration system minimizes outside airborne contamination | Front accessible, removable air filter makes cleaning more convenient | Sealed, maintenance-free bearings reduce preventative maintenance and ensure maximum reliability | Produces Scotsman's chewable H² Nugget Ice which is slow-melting and designed for reliable dispensing | Space-maximizing design – the industry's smallest operational footprint relative to capacity, featuring specially designed contoured sides for enhanced breathability | Unit-specific QR code for quick access to service manuals and warranty history | Durable stainless-steel evaporator and exterior panels, plus larger sink opening and dispensing area | Enhanced service features - Intuitive LED diagnostic lights reduce service time and convenient USB drive allows for fast software updates | Industry-leading energy and water efficiency along with quieter operation | 7.5' power cord and NEMA 5-15P plug included for quick and easy installation | Uses environmentally responsible, R290 refrigerant, with zero ozone depletion potential and low GWP | Designed, engineered, and assembled in USA | 100% of units are quality checked before leaving Scotsman's ISO 9001:2015 certified plant in Fairfax, South Carolina
HID525ABX-1 | AgION® and other antimicrobial compounds are molded into key components to help inhibit the growth of microbes, bacteria, mold and algae | Fully removable bin, spouts, air filter, sink, and grill allow for easy cleaning and maintenance | Sealed refrigeration system minimizes outside airborne contamination | Front accessible, removable air filter makes cleaning more convenient | Sealed, maintenance-free bearings reduce preventative maintenance and ensure maximum reliability | Produces Scotsman's chewable H² Nugget Ice which is slow-melting and designed for reliable dispensing | User controlled antimicrobial push-button dispensing provides quick and efficient operation | Space-maximizing design – the industry's smallest operational footprint relative to capacity, featuring specially designed contoured sides for enhanced breathability | Unit-specific QR code for quick access to service manuals and warranty history | Durable stainless-steel evaporator and exterior panels, plus larger sink opening and dispensing area | Enhanced service features - Intuitive LED diagnostic lights reduce service time and convenient USB drive allows for fast software updates | Industry-leading energy and water efficiency along with quieter operation | 7.5' power cord and NEMA 5-15P plug included for quick and easy installation | Uses environmentally responsible, R290 refrigerant, with zero ozone depletion potential and low GWP | Designed, engineered, and assembled in USA | 100% of units are quality checked before leaving Scotsman's ISO 9001:2015 certified plant in Fairfax, South Carolina
HID525AWX-1 | Touch-free, infrared dispensing of ice and water eliminates the need to physically touch the dispenser for more sanitary operation | AgION® and other antimicrobial compounds are molded into key components to help inhibit the growth of microbes, bacteria, mold and algae | Fully removable bin, spouts, air filter, sink, and grill allow for easy cleaning and maintenance | Sealed refrigeration system minimizes outside airborne contamination | Front accessible, removable air filter makes cleaning more convenient | Sealed, maintenance-free bearings reduce preventative maintenance and ensure maximum reliability | Produces Scotsman's chewable H² Nugget Ice which is slow-melting and designed for reliable dispensing | Space-maximizing design – the industry's smallest operational footprint relative to capacity, featuring specially designed contoured sides for enhanced breathability | Unit-specific QR code for quick access to service manuals and warranty history | Durable stainless-steel evaporator and exterior panels, plus larger sink opening and dispensing area | Enhanced service features - Intuitive LED diagnostic lights reduce service time and convenient USB drive allows for fast software updates | Industry-leading energy and water efficiency along with quieter operation | 7.5' power cord and NEMA 5-15P plug included for quick and easy installation | Uses environmentally responsible, R290 refrigerant, with zero ozone depletion potential and low GWP | Designed, engineered, and assembled in USA | 100% of units are quality checked before leaving Scotsman's ISO 9001:2015 certified plant in Fairfax, South Carolina
HID525WX-1 | Touch-free, infrared dispensing of ice and water eliminates the need to physically touch the dispenser for more sanitary operation | AgION® and other antimicrobial compounds are molded into key components to help inhibit the growth of microbes, bacteria, mold and algae | Fully removable bin, spouts, air filter, sink, and grill allow for easy cleaning and maintenance | Sealed refrigeration system minimizes outside airborne contamination | Front accessible, removable air filter makes cleaning more convenient | Sealed, maintenance-free bearings reduce preventative maintenance and ensure maximum reliability | Produces Scotsman's chewable H² Nugget Ice which is slow-melting and designed for reliable dispensing | Space-maximizing design – the industry's smallest operational footprint relative to capacity, featuring specially designed contoured sides for enhanced breathability | Unit-specific QR code for quick access to service manuals and warranty history | Durable stainless-steel evaporator and exterior panels, plus larger sink opening and dispensing area | Enhanced service features - Intuitive LED diagnostic lights reduce service time and convenient USB drive allows for fast software updates | Industry-leading energy and water efficiency along with quieter operation | 7.5' power cord and NEMA 5-15P plug included for quick and easy installation | Uses environmentally responsible, R290 refrigerant, with zero ozone depletion potential and low GWP | Designed, engineered, and assembled in USA | 100% of units are quality checked before leaving Scotsman's ISO 9001:2015 certified plant in Fairfax, South Carolina
HID525WBX-1 | AgION® and other antimicrobial compounds are molded into key components to help inhibit the growth of microbes, bacteria, mold and algae | Fully removable bin, spouts, air filter, sink, and grill allow for easy cleaning and maintenance | Sealed refrigeration system minimizes outside airborne contamination | Sealed, maintenance-free bearings reduce preventative maintenance and ensure maximum reliability | Produces Scotsman's chewable H² Nugget Ice which is slow-melting and designed for reliable dispensing | User controlled antimicrobial push-button dispensing provides quick and efficient operation | Space-maximizing design – the industry's smallest operational footprint relative to capacity, featuring specially designed contoured sides for enhanced breathability | Unit-specific QR code for quick access to service manuals and warranty history | Durable stainless-steel evaporator and exterior panels, plus larger sink opening and dispensing area | Enhanced service features - Intuitive LED diagnostic lights reduce service time and convenient USB drive allows for fast software updates | Industry-leading energy and water efficiency along with quieter operation | 7.5' power cord and NEMA 5-15P plug included for quick and easy installation | Uses environmentally responsible, R290 refrigerant, with zero ozone depletion potential and low GWP | Designed, engineered, and assembled in USA | 100% of units are quality checked before leaving Scotsman's ISO 9001:2015 certified plant in Fairfax, South Carolina
HID540AX-1 | Touch-free, infrared dispensing of ice and water eliminates the need to physically touch the dispenser for more sanitary operation | AgION® and other antimicrobial compounds are molded into key components to help inhibit the growth of microbes, bacteria, mold and algae | Fully removable bin, spouts, air filter, sink, and grill allow for easy cleaning and maintenance | Sealed refrigeration system minimizes outside airborne contamination | Front accessible, removable air filter makes cleaning more convenient | Sealed, maintenance-free bearings reduce preventative maintenance and ensure maximum reliability | Produces Scotsman's chewable H² Nugget Ice which is slow-melting and designed for reliable dispensing | Space-maximizing design – the industry's smallest operational footprint relative to capacity, featuring specially designed contoured sides for enhanced breathability | Unit-specific QR code for quick access to service manuals and warranty history | Durable stainless-steel evaporator and exterior panels, plus larger sink opening and dispensing area | Enhanced service features - Intuitive LED diagnostic lights reduce service time and convenient USB drive allows for fast software updates | Industry-leading energy and water efficiency along with quieter operation | 7.5' power cord and NEMA 5-15P plug included for quick and easy installation | Uses environmentally responsible, R290 refrigerant, with zero ozone depletion potential and low GWP | Designed, engineered, and assembled in USA | 100% of units are quality checked before leaving Scotsman's ISO 9001:2015 certified plant in Fairfax, South Carolina
HID540ABX-1 | AgION® and other antimicrobial compounds are molded into key components to help inhibit the growth of microbes, bacteria, mold and algae | Fully removable bin, spouts, air filter, sink, and grill allow for easy cleaning and maintenance | Sealed refrigeration system minimizes outside airborne contamination | Front accessible, removable air filter makes cleaning more convenient | Sealed, maintenance-free bearings reduce preventative maintenance and ensure maximum reliability | Produces Scotsman's chewable H² Nugget Ice which is slow-melting and designed for reliable dispensing | User controlled antimicrobial push-button dispensing provides quick and efficient operation | Space-maximizing design – the industry's smallest operational footprint relative to capacity, featuring specially designed contoured sides for enhanced breathability | Unit-specific QR code for quick access to service manuals and warranty history | Durable stainless-steel evaporator and exterior panels, plus larger sink opening and dispensing area | Enhanced service features - Intuitive LED diagnostic lights reduce service time and convenient USB drive allows for fast software updates | Industry-leading energy and water efficiency along with quieter operation | 7.5' power cord and NEMA 5-15P plug included for quick and easy installation | Uses environmentally responsible, R290 refrigerant, with zero ozone depletion potential and low GWP | Designed, engineered, and assembled in USA | 100% of units are quality checked before leaving Scotsman's ISO 9001:2015 certified plant in Fairfax, South Carolina
HID540AWX-1 | Touch-free, infrared dispensing of ice and water eliminates the need to physically touch the dispenser for more sanitary operation | AgION® and other antimicrobial compounds are molded into key components to help inhibit the growth of microbes, bacteria, mold and algae | Fully removable bin, spouts, air filter, sink, and grill allow for easy cleaning and maintenance | Sealed refrigeration system minimizes outside airborne contamination | Front accessible, removable air filter makes cleaning more convenient | Sealed, maintenance-free bearings reduce preventative maintenance and ensure maximum reliability | Produces Scotsman's chewable H² Nugget Ice which is slow-melting and designed for reliable dispensing | Space-maximizing design – the industry's smallest operational footprint relative to capacity, featuring specially designed contoured sides for enhanced breathability | Unit-specific QR code for quick access to service manuals and warranty history | Durable stainless-steel evaporator and exterior panels, plus larger sink opening and dispensing area | Enhanced service features - Intuitive LED diagnostic lights reduce service time and convenient USB drive allows for fast software updates | Industry-leading energy and water efficiency along with quieter operation | 7.5' power cord and NEMA 5-15P plug included for quick and easy installation | Uses environmentally responsible, R290 refrigerant, with zero ozone depletion potential and low GWP | Designed, engineered, and assembled in USA | 100% of units are quality checked before leaving Scotsman's ISO 9001:2015 certified plant in Fairfax, South Carolina
HID540WX-1 | Touch-free, infrared dispensing of ice and water eliminates the need to physically touch the dispenser for more sanitary operation | AgION® and other antimicrobial compounds are molded into key components to help inhibit the growth of microbes, bacteria, mold and algae | Fully removable bin, spouts, sink, and grill allow for easy cleaning and maintenance | Sealed refrigeration system minimizes outside airborne contamination | Sealed, maintenance-free bearings reduce preventative maintenance and ensure maximum reliability | Produces Scotsman's chewable H² Nugget Ice which is slow-melting and designed for reliable dispensing | Space-maximizing design – the industry's smallest operational footprint relative to capacity | Unit-specific QR code for quick access to service manuals and warranty history | Durable stainless-steel evaporator and exterior panels, plus larger sink opening and dispensing area | Enhanced service features - Intuitive LED diagnostic lights reduce service time and convenient USB drive allows for fast software updates | Industry-leading energy and water efficiency along with quieter operation | 7.5' power cord and NEMA 5-15P plug included for quick and easy installation | Uses environmentally responsible, R290 refrigerant, with zero ozone depletion potential and low GWP | Designed, engineered, and assembled in USA | 100% of units are quality checked before leaving Scotsman's ISO 9001:2015 certified plant in Fairfax, South Carolina
HID540WBX-1 | AgION® and other antimicrobial compounds are molded into key components to help inhibit the growth of microbes, bacteria, mold and algae | Fully removable bin, spouts, air filter, sink, and grill allow for easy cleaning and maintenance | Sealed refrigeration system minimizes outside airborne contamination | Sealed, maintenance-free bearings reduce preventative maintenance and ensure maximum reliability | Produces Scotsman's chewable H² Nugget Ice which is slow-melting and designed for reliable dispensing | User controlled antimicrobial push-button dispensing provides quick and efficient operation | Space-maximizing design – the industry's smallest operational footprint relative to capacity, featuring specially designed contoured sides for enhanced breathability | Unit-specific QR code for quick access to service manuals and warranty history | Durable stainless-steel evaporator and exterior panels, plus larger sink opening and dispensing area | Enhanced service features - Intuitive LED diagnostic lights reduce service time and convenient USB drive allows for fast software updates | Industry-leading energy and water efficiency along with quieter operation | 7.5' power cord and NEMA 5-15P plug included for quick and easy installation | Uses environmentally responsible, R290 refrigerant, with zero ozone depletion potential and low GWP | Designed, engineered, and assembled in USA | 100% of units are quality checked before leaving Scotsman's ISO 9001:2015 certified plant in Fairfax, South Carolina
ICS1360 | Stainless steel exterior | Corrosion resistant bin liner | Pull ice gate to dispense into sanitary poly carts without hand contact | Carts easily can be moved to point of use | Eliminates ice buckets and scooping | Includes stainless steel universal adapter plate for most ice maker setups | Includes paddle with hanging bracket | Includes poly cart(s) - 240 lb. of storage per cart (150 lb. w/ optional totes)
ICS1790 | Stainless steel exterior | Corrosion resistant bin liner | Pull ice gate to dispense into sanitary poly carts without hand contact | Carts easily can be moved to point of use | Eliminates ice buckets and scooping | Includes stainless steel universal adapter plate for most ice maker setups | Includes paddle with hanging bracket | Includes poly cart(s) - 240 lb. of storage per cart (150 lb. w/ optional totes)
ICS730 | Stainless steel exterior | Corrosion resistant bin liner | Pull ice gate to dispense into sanitary poly carts without hand contact | Carts easily can be moved to point of use | Eliminates ice buckets and scooping | Includes stainless steel universal adapter plate for most ice maker setups | Includes paddle with hanging bracket | Includes poly cart(s) - 240 lb. of storage per cart (150 lb. w/ optional totes)
IOD150-1 | Patented paddle wheel ice dispense technology maximizes counter space | Heavy-duty agitator motor for long life | Adjustable off-cycle agitation for various ice forms and ambient conditions | Heavy-duty agitator reduces ice jams and bridging | Insulated, heavy-duty drip tray prevents condensation | Compatible with Scotsman's 22" width (bin top adapters may be required) modular cube or nugget ice machines, and holds up to 150 lb. of ice
IOD150WF-1 | Patented paddle wheel ice dispense technology maximizes counter space | Includes factory installed water fill lever | Heavy-duty agitator motor for long life | Adjustable off-cycle agitation for various ice forms and ambient conditions | Heavy-duty agitator reduces ice jams and bridging | Insulated, heavy-duty drip tray prevents condensation | Compatible with Scotsman's 22" width (bin top adapters may be required) modular cube or nugget ice machines, and holds up to 150 lb. of ice
IOD200-1 | Patented paddle wheel ice dispense technology maximizes counter space | Heavy-duty agitator motor for long life | Adjustable off-cycle agitation for various ice forms and ambient conditions | Heavy-duty agitator reduces ice jams and bridging | Insulated, heavy-duty drip tray prevents condensation | Compatible with Scotsman's 30" or 22" width (bin top adapters may be required) modular cube or nugget ice machines, and holds up to 200 lb. of ice
IOD200WF-1 | Patented paddle wheel ice dispense technology maximizes counter space | Includes factory installed water fill lever | Heavy-duty agitator motor for long life | Adjustable off-cycle agitation for various ice forms and ambient conditions | Heavy-duty agitator reduces ice jams and bridging | Insulated, heavy-duty drip tray prevents condensation | Compatible with Scotsman's 30" or 22" width (bin top adapters may be required) modular cube or nugget ice machines, and holds up to 200 lb. of ice
IOD250-1 | Patented paddle wheel ice dispense technology maximizes counter space | Heavy-duty agitator motor for long life | Adjustable off-cycle agitation for various ice forms and ambient conditions | Heavy-duty agitator reduces ice jams and bridging | Insulated, heavy-duty drip tray prevents condensation | Compatible with Scotsman's 30" or 22" width (bin top adapters may be required) modular cube or nugget ice machines, and holds up to 250 lb. of ice
IOD250WF-1 | Patented paddle wheel ice dispense technology maximizes counter space | Includes factory installed water fill lever | Heavy-duty agitator motor for long life | Adjustable off-cycle agitation for various ice forms and ambient conditions | Heavy-duty agitator reduces ice jams and bridging | Insulated, heavy-duty drip tray prevents condensation | Compatible with Scotsman's 30" or 22" width (bin top adapters may be required) modular cube or nugget ice machines, and holds up to 250 lb. of ice
MC0322MAX-1 | Integrated ICELINQ® mobile app provides real-time diagnostics, effortless settings adjustments, guided cleanings, and unit-specific information for convenient maintenance | ICELINQ® mobile app makes the cleaning process more efficient and thorough with an interactive, step-by-step guide | Use ICELINQ® mobile app to troubleshoot in real-time while referencing error, cleaning, and settings history to maximize uptime | Upgraded ice thickness and water sensor design enhances cleanability and amplifies durability | Preservation mode maximizes uptime and notifies users of potential issues | Enhanced AutoAlert™ external panel features a bin full indicator light, and displays other relevant machine status for better visibility | Removable, external air filter speeds up cleaning process and reduces unit footprint | WaterSense adaptive purge optimizes water consumption, keeping the machine cleaner and operating more efficiently | Medium Cube: Crystal-clear ice form with broad applications | Unit specific QR code for quick access to service manuals, cleaning guides and warranty history | Operational footprint among the industry’s smallest | Bluetooth® wireless technology allows for easy pairing with ICELINQ® mobile app to access machine without removing panels | One-touch cleaning reduces labor costs and saves time | Antimicrobial protection guards internal surfaces between cleanings | Designed, engineered, and assembled in USA | 100% of units are quality checked before leaving Scotsman's ISO 9001:2015 certified plant in Fairfax, South Carolina | Optional XSafe™ Sanitation System (XR-30) helps to improve food safety and machine performance, while reducing cleaning costs | Optional adjustable ice level control accessories available
MC0322MAX-32 | Integrated ICELINQ® mobile app provides real-time diagnostics, effortless settings adjustments, guided cleanings, and unit-specific information for convenient maintenance | ICELINQ® mobile app makes the cleaning process more efficient and thorough with an interactive, step-by-step guide | Use ICELINQ® mobile app to troubleshoot in real-time while referencing error, cleaning, and settings history to maximize uptime | Upgraded ice thickness and water sensor design enhances cleanability and amplifies durability | Preservation mode maximizes uptime and notifies users of potential issues | Enhanced AutoAlert™ external panel features a bin full indicator light, and displays other relevant machine status for better visibility | Removable, external air filter speeds up cleaning process and reduces unit footprint | WaterSense adaptive purge optimizes water consumption, keeping the machine cleaner and operating more efficiently | Medium Cube: Crystal-clear ice form with broad applications | Unit specific QR code for quick access to service manuals, cleaning guides and warranty history | Operational footprint among the industry’s smallest | Bluetooth® wireless technology allows for easy pairing with ICELINQ® mobile app to access machine without removing panels | One-touch cleaning reduces labor costs and saves time | Antimicrobial protection guards internal surfaces between cleanings | Designed, engineered, and assembled in USA | 100% of units are quality checked before leaving Scotsman's ISO 9001:2015 certified plant in Fairfax, South Carolina | Optional XSafe™ Sanitation System (XR-30) helps to improve food safety and machine performance, while reducing cleaning costs | Optional adjustable ice level control accessories available
MC0322MWX-1 | Integrated ICELINQ® mobile app provides real-time diagnostics, effortless settings adjustments, guided cleanings, and unit-specific information for convenient maintenance | ICELINQ® mobile app makes the cleaning process more efficient and thorough with an interactive, step-by-step guide | Use ICELINQ® mobile app to troubleshoot in real-time while referencing error, cleaning, and settings history to maximize uptime | Upgraded ice thickness and water sensor design enhances cleanability and amplifies durability | Preservation mode maximizes uptime and notifies users of potential issues | Enhanced AutoAlert™ external panel features a bin full indicator light, and displays other relevant machine status for better visibility | WaterSense adaptive purge optimizes water consumption, keeping the machine cleaner and operating more efficiently | Medium Cube: Crystal-clear ice form with broad applications | Unit specific QR code for quick access to service manuals, cleaning guides and warranty history | Operational footprint among the industry’s smallest | Bluetooth® wireless technology allows for easy pairing with ICELINQ® mobile app to access machine without removing panels | One-touch cleaning reduces labor costs and saves time | Antimicrobial protection guards internal surfaces between cleanings | Designed, engineered, and assembled in USA | 100% of units are quality checked before leaving Scotsman's ISO 9001:2015 certified plant in Fairfax, South Carolina | Optional XSafe™ Sanitation System (XR-30) helps to improve food safety and machine performance, while reducing cleaning costs | Optional adjustable ice level control accessories available
MC0322SAX-1 | Integrated ICELINQ® mobile app provides real-time diagnostics, effortless settings adjustments, guided cleanings, and unit-specific information for convenient maintenance | ICELINQ® mobile app makes the cleaning process more efficient and thorough with an interactive, step-by-step guide | Use ICELINQ® mobile app to troubleshoot in real-time while referencing error, cleaning, and settings history to maximize uptime | Upgraded ice thickness and water sensor design enhances cleanability and amplifies durability | Preservation mode maximizes uptime and notifies users of potential issues | Enhanced AutoAlert™ external panel features a bin full indicator light, and displays other relevant machine status for better visibility | Removable, external air filter speeds up cleaning process and reduces unit footprint | WaterSense adaptive purge optimizes water consumption, keeping the machine cleaner and operating more efficiently | Small Cube: Versatile, crystal-clear ice form with optimal displacement | Unit specific QR code for quick access to service manuals, cleaning guides and warranty history | Operational footprint among the industry’s smallest | Bluetooth® wireless technology allows for easy pairing with ICELINQ® mobile app to access machine without removing panels | One-touch cleaning reduces labor costs and saves time | Antimicrobial protection guards internal surfaces between cleanings | Designed, engineered, and assembled in USA | 100% of units are quality checked before leaving Scotsman's ISO 9001:2015 certified plant in Fairfax, South Carolina | Optional XSafe™ Sanitation System (XR-30) helps to improve food safety and machine performance, while reducing cleaning costs | Optional adjustable ice level control accessories available
MC0322SWX-1 | Integrated ICELINQ® mobile app provides real-time diagnostics, effortless settings adjustments, guided cleanings, and unit-specific information for convenient maintenance | ICELINQ® mobile app makes the cleaning process more efficient and thorough with an interactive, step-by-step guide | Use ICELINQ® mobile app to troubleshoot in real-time while referencing error, cleaning, and settings history to maximize uptime | Upgraded ice thickness and water sensor design enhances cleanability and amplifies durability | Preservation mode maximizes uptime and notifies users of potential issues | Enhanced AutoAlert™ external panel features a bin full indicator light, and displays other relevant machine status for better visibility | WaterSense adaptive purge optimizes water consumption, keeping the machine cleaner and operating more efficiently | Small Cube: Versatile, crystal-clear ice form with optimal displacement | Unit specific QR code for quick access to service manuals, cleaning guides and warranty history | Operational footprint among the industry’s smallest | Bluetooth® wireless technology allows for easy pairing with ICELINQ® mobile app to access machine without removing panels | One-touch cleaning reduces labor costs and saves time | Antimicrobial protection guards internal surfaces between cleanings | Designed, engineered, and assembled in USA | 100% of units are quality checked before leaving Scotsman's ISO 9001:2015 certified plant in Fairfax, South Carolina | Optional XSafe™ Sanitation System (XR-30) helps to improve food safety and machine performance, while reducing cleaning costs | Optional adjustable ice level control accessories available
MC0322SWX-32 | Integrated ICELINQ® mobile app provides real-time diagnostics, effortless settings adjustments, guided cleanings, and unit-specific information for convenient maintenance | ICELINQ® mobile app makes the cleaning process more efficient and thorough with an interactive, step-by-step guide | Use ICELINQ® mobile app to troubleshoot in real-time while referencing error, cleaning, and settings history to maximize uptime | Upgraded ice thickness and water sensor design enhances cleanability and amplifies durability | Preservation mode maximizes uptime and notifies users of potential issues | Enhanced AutoAlert™ external panel features a bin full indicator light, and displays other relevant machine status for better visibility | WaterSense adaptive purge optimizes water consumption, keeping the machine cleaner and operating more efficiently | Small Cube: Versatile, crystal-clear ice form with optimal displacement | Unit specific QR code for quick access to service manuals, cleaning guides and warranty history | Operational footprint among the industry’s smallest | Bluetooth® wireless technology allows for easy pairing with ICELINQ® mobile app to access machine without removing panels | One-touch cleaning reduces labor costs and saves time | Antimicrobial protection guards internal surfaces between cleanings | Designed, engineered, and assembled in USA | 100% of units are quality checked before leaving Scotsman's ISO 9001:2015 certified plant in Fairfax, South Carolina | Optional XSafe™ Sanitation System (XR-30) helps to improve food safety and machine performance, while reducing cleaning costs | Optional adjustable ice level control accessories available
MC0330MAX-1 | Integrated ICELINQ® mobile app provides real-time diagnostics, effortless settings adjustments, guided cleanings, and unit-specific information for convenient maintenance | ICELINQ® mobile app makes the cleaning process more efficient and thorough with an interactive, step-by-step guide | Use ICELINQ® mobile app to troubleshoot in real-time while referencing error, cleaning, and settings history to maximize uptime | Upgraded ice thickness and water sensor design enhances cleanability and amplifies durability | Preservation mode maximizes uptime and notifies users of potential issues | Enhanced AutoAlert™ external panel features a bin full indicator light, and displays other relevant machine status for better visibility | Removable, external air filter speeds up cleaning process and reduces unit footprint | WaterSense adaptive purge optimizes water consumption, keeping the machine cleaner and operating more efficiently | Medium Cube: Crystal-clear ice form with broad applications | Unit specific QR code for quick access to service manuals, cleaning guides and warranty history | Operational footprint among the industry’s smallest | Bluetooth® wireless technology allows for easy pairing with ICELINQ® mobile app to access machine without removing panels | One-touch cleaning reduces labor costs and saves time | Antimicrobial protection guards internal surfaces between cleanings | Designed, engineered, and assembled in USA | 100% of units are quality checked before leaving Scotsman's ISO 9001:2015 certified plant in Fairfax, South Carolina | Optional XSafe™ Sanitation System (XR-30) helps to improve food safety and machine performance, while reducing cleaning costs | Optional adjustable ice level control accessories available
MC0330MAX-32 | Integrated ICELINQ® mobile app provides real-time diagnostics, effortless settings adjustments, guided cleanings, and unit-specific information for convenient maintenance | ICELINQ® mobile app makes the cleaning process more efficient and thorough with an interactive, step-by-step guide | Use ICELINQ® mobile app to troubleshoot in real-time while referencing error, cleaning, and settings history to maximize uptime | Upgraded ice thickness and water sensor design enhances cleanability and amplifies durability | Preservation mode maximizes uptime and notifies users of potential issues | Enhanced AutoAlert™ external panel features a bin full indicator light, and displays other relevant machine status for better visibility | Removable, external air filter speeds up cleaning process and reduces unit footprint | WaterSense adaptive purge optimizes water consumption, keeping the machine cleaner and operating more efficiently | Medium Cube: Crystal-clear ice form with broad applications | Unit specific QR code for quick access to service manuals, cleaning guides and warranty history | Operational footprint among the industry’s smallest | Bluetooth® wireless technology allows for easy pairing with ICELINQ® mobile app to access machine without removing panels | One-touch cleaning reduces labor costs and saves time | Antimicrobial protection guards internal surfaces between cleanings | Designed, engineered, and assembled in USA | 100% of units are quality checked before leaving Scotsman's ISO 9001:2015 certified plant in Fairfax, South Carolina | Optional XSafe™ Sanitation System (XR-30) helps to improve food safety and machine performance, while reducing cleaning costs | Optional adjustable ice level control accessories available
MC0330MWX-1 | Integrated ICELINQ® mobile app provides real-time diagnostics, effortless settings adjustments, guided cleanings, and unit-specific information for convenient maintenance | ICELINQ® mobile app makes the cleaning process more efficient and thorough with an interactive, step-by-step guide | Use ICELINQ® mobile app to troubleshoot in real-time while referencing error, cleaning, and settings history to maximize uptime | Upgraded ice thickness and water sensor design enhances cleanability and amplifies durability | Preservation mode maximizes uptime and notifies users of potential issues | Enhanced AutoAlert™ external panel features a bin full indicator light, and displays other relevant machine status for better visibility | WaterSense adaptive purge optimizes water consumption, keeping the machine cleaner and operating more efficiently | Medium Cube: Crystal-clear ice form with broad applications | Unit specific QR code for quick access to service manuals, cleaning guides and warranty history | Operational footprint among the industry’s smallest | Bluetooth® wireless technology allows for easy pairing with ICELINQ® mobile app to access machine without removing panels | One-touch cleaning reduces labor costs and saves time | Antimicrobial protection guards internal surfaces between cleanings | Designed, engineered, and assembled in USA | 100% of units are quality checked before leaving Scotsman's ISO 9001:2015 certified plant in Fairfax, South Carolina | Optional XSafe™ Sanitation System (XR-30) helps to improve food safety and machine performance, while reducing cleaning costs | Optional adjustable ice level control accessories available
MC0330SAX-1 | Integrated ICELINQ® mobile app provides real-time diagnostics, effortless settings adjustments, guided cleanings, and unit-specific information for convenient maintenance | ICELINQ® mobile app makes the cleaning process more efficient and thorough with an interactive, step-by-step guide | Use ICELINQ® mobile app to troubleshoot in real-time while referencing error, cleaning, and settings history to maximize uptime | Upgraded ice thickness and water sensor design enhances cleanability and amplifies durability | Preservation mode maximizes uptime and notifies users of potential issues | Enhanced AutoAlert™ external panel features a bin full indicator light, and displays other relevant machine status for better visibility | Removable, external air filter speeds up cleaning process and reduces unit footprint | WaterSense adaptive purge optimizes water consumption, keeping the machine cleaner and operating more efficiently | Small Cube: Versatile, crystal-clear ice form with optimal displacement | Unit specific QR code for quick access to service manuals, cleaning guides and warranty history | Operational footprint among the industry’s smallest | Bluetooth® wireless technology allows for easy pairing with ICELINQ® mobile app to access machine without removing panels | One-touch cleaning reduces labor costs and saves time | Antimicrobial protection guards internal surfaces between cleanings | Designed, engineered, and assembled in USA | 100% of units are quality checked before leaving Scotsman's ISO 9001:2015 certified plant in Fairfax, South Carolina | Optional XSafe™ Sanitation System (XR-30) helps to improve food safety and machine performance, while reducing cleaning costs | Optional adjustable ice level control accessories available
MC0330SWX-1 | Integrated ICELINQ® mobile app provides real-time diagnostics, effortless settings adjustments, guided cleanings, and unit-specific information for convenient maintenance | ICELINQ® mobile app makes the cleaning process more efficient and thorough with an interactive, step-by-step guide | Use ICELINQ® mobile app to troubleshoot in real-time while referencing error, cleaning, and settings history to maximize uptime | Upgraded ice thickness and water sensor design enhances cleanability and amplifies durability | Preservation mode maximizes uptime and notifies users of potential issues | Enhanced AutoAlert™ external panel features a bin full indicator light, and displays other relevant machine status for better visibility | WaterSense adaptive purge optimizes water consumption, keeping the machine cleaner and operating more efficiently | Small Cube: Versatile, crystal-clear ice form with optimal displacement | Unit specific QR code for quick access to service manuals, cleaning guides and warranty history | Operational footprint among the industry’s smallest | Bluetooth® wireless technology allows for easy pairing with ICELINQ® mobile app to access machine without removing panels | One-touch cleaning reduces labor costs and saves time | Antimicrobial protection guards internal surfaces between cleanings | Designed, engineered, and assembled in USA | 100% of units are quality checked before leaving Scotsman's ISO 9001:2015 certified plant in Fairfax, South Carolina | Optional XSafe™ Sanitation System (XR-30) helps to improve food safety and machine performance, while reducing cleaning costs | Optional adjustable ice level control accessories available
MC0522MAX-1 | Integrated ICELINQ® mobile app provides real-time diagnostics, effortless settings adjustments, guided cleanings, and unit-specific information for convenient maintenance | ICELINQ® mobile app makes the cleaning process more efficient and thorough with an interactive, step-by-step guide | Use ICELINQ® mobile app to troubleshoot in real-time while referencing error, cleaning, and settings history to maximize uptime | Upgraded ice thickness and water sensor design enhances cleanability and amplifies durability | Preservation mode maximizes uptime and notifies users of potential issues | Enhanced AutoAlert™ external panel features a bin full indicator light, and displays other relevant machine status for better visibility | Removable, external air filter speeds up cleaning process and reduces unit footprint | WaterSense adaptive purge optimizes water consumption, keeping the machine cleaner and operating more efficiently | Medium Cube: Crystal-clear ice form with broad applications | Unit specific QR code for quick access to service manuals, cleaning guides and warranty history | Operational footprint among the industry’s smallest | Bluetooth® wireless technology allows for easy pairing with ICELINQ® mobile app to access machine without removing panels | One-touch cleaning reduces labor costs and saves time | Antimicrobial protection guards internal surfaces between cleanings | Designed, engineered, and assembled in USA | 100% of units are quality checked before leaving Scotsman's ISO 9001:2015 certified plant in Fairfax, South Carolina | Optional XSafe™ Sanitation System (XR-30) helps to improve food safety and machine performance, while reducing cleaning costs | Optional adjustable ice level control accessories available
MC0522MAX-32 | Integrated ICELINQ® mobile app provides real-time diagnostics, effortless settings adjustments, guided cleanings, and unit-specific information for convenient maintenance | ICELINQ® mobile app makes the cleaning process more efficient and thorough with an interactive, step-by-step guide | Use ICELINQ® mobile app to troubleshoot in real-time while referencing error, cleaning, and settings history to maximize uptime | Upgraded ice thickness and water sensor design enhances cleanability and amplifies durability | Preservation mode maximizes uptime and notifies users of potential issues | Enhanced AutoAlert™ external panel features a bin full indicator light, and displays other relevant machine status for better visibility | Removable, external air filter speeds up cleaning process and reduces unit footprint | WaterSense adaptive purge optimizes water consumption, keeping the machine cleaner and operating more efficiently | Medium Cube: Crystal-clear ice form with broad applications | Unit specific QR code for quick access to service manuals, cleaning guides and warranty history | Operational footprint among the industry’s smallest | Bluetooth® wireless technology allows for easy pairing with ICELINQ® mobile app to access machine without removing panels | One-touch cleaning reduces labor costs and saves time | Antimicrobial protection guards internal surfaces between cleanings | Designed, engineered, and assembled in USA | 100% of units are quality checked before leaving Scotsman's ISO 9001:2015 certified plant in Fairfax, South Carolina | Optional XSafe™ Sanitation System (XR-30) helps to improve food safety and machine performance, while reducing cleaning costs | Optional adjustable ice level control accessories available
MC0522MWX-1 | Integrated ICELINQ® mobile app provides real-time diagnostics, effortless settings adjustments, guided cleanings, and unit-specific information for convenient maintenance | ICELINQ® mobile app makes the cleaning process more efficient and thorough with an interactive, step-by-step guide | Use ICELINQ® mobile app to troubleshoot in real-time while referencing error, cleaning, and settings history to maximize uptime | Upgraded ice thickness and water sensor design enhances cleanability and amplifies durability | Preservation mode maximizes uptime and notifies users of potential issues | Enhanced AutoAlert™ external panel features a bin full indicator light, and displays other relevant machine status for better visibility | WaterSense adaptive purge optimizes water consumption, keeping the machine cleaner and operating more efficiently | Medium Cube: Crystal-clear ice form with broad applications | Unit specific QR code for quick access to service manuals, cleaning guides and warranty history | Operational footprint among the industry’s smallest | Bluetooth® wireless technology allows for easy pairing with ICELINQ® mobile app to access machine without removing panels | One-touch cleaning reduces labor costs and saves time | Antimicrobial protection guards internal surfaces between cleanings | Designed, engineered, and assembled in USA | 100% of units are quality checked before leaving Scotsman's ISO 9001:2015 certified plant in Fairfax, South Carolina | Optional XSafe™ Sanitation System (XR-30) helps to improve food safety and machine performance, while reducing cleaning costs | Optional adjustable ice level control accessories available
MC0522SAX-1 | Integrated ICELINQ® mobile app provides real-time diagnostics, effortless settings adjustments, guided cleanings, and unit-specific information for convenient maintenance | ICELINQ® mobile app makes the cleaning process more efficient and thorough with an interactive, step-by-step guide | Use ICELINQ® mobile app to troubleshoot in real-time while referencing error, cleaning, and settings history to maximize uptime | Upgraded ice thickness and water sensor design enhances cleanability and amplifies durability | Preservation mode maximizes uptime and notifies users of potential issues | Enhanced AutoAlert™ external panel features a bin full indicator light, and displays other relevant machine status for better visibility | Removable, external air filter speeds up cleaning process and reduces unit footprint | WaterSense adaptive purge optimizes water consumption, keeping the machine cleaner and operating more efficiently | Small Cube: Versatile, crystal-clear ice form with optimal displacement | Unit specific QR code for quick access to service manuals, cleaning guides and warranty history | Operational footprint among the industry’s smallest | Bluetooth® wireless technology allows for easy pairing with ICELINQ® mobile app to access machine without removing panels | One-touch cleaning reduces labor costs and saves time | Antimicrobial protection guards internal surfaces between cleanings | Designed, engineered, and assembled in USA | 100% of units are quality checked before leaving Scotsman's ISO 9001:2015 certified plant in Fairfax, South Carolina | Optional XSafe™ Sanitation System (XR-30) helps to improve food safety and machine performance, while reducing cleaning costs | Optional adjustable ice level control accessories available
MC0522SAX-32 | Integrated ICELINQ® mobile app provides real-time diagnostics, effortless settings adjustments, guided cleanings, and unit-specific information for convenient maintenance | ICELINQ® mobile app makes the cleaning process more efficient and thorough with an interactive, step-by-step guide | Use ICELINQ® mobile app to troubleshoot in real-time while referencing error, cleaning, and settings history to maximize uptime | Upgraded ice thickness and water sensor design enhances cleanability and amplifies durability | Preservation mode maximizes uptime and notifies users of potential issues | Enhanced AutoAlert™ external panel features a bin full indicator light, and displays other relevant machine status for better visibility | Removable, external air filter speeds up cleaning process and reduces unit footprint | WaterSense adaptive purge optimizes water consumption, keeping the machine cleaner and operating more efficiently | Small Cube: Versatile, crystal-clear ice form with optimal displacement | Unit specific QR code for quick access to service manuals, cleaning guides and warranty history | Operational footprint among the industry’s smallest | Bluetooth® wireless technology allows for easy pairing with ICELINQ® mobile app to access machine without removing panels | One-touch cleaning reduces labor costs and saves time | Antimicrobial protection guards internal surfaces between cleanings | Designed, engineered, and assembled in USA | 100% of units are quality checked before leaving Scotsman's ISO 9001:2015 certified plant in Fairfax, South Carolina | Optional XSafe™ Sanitation System (XR-30) helps to improve food safety and machine performance, while reducing cleaning costs | Optional adjustable ice level control accessories available
MC0522SWX-1 | Integrated ICELINQ® mobile app provides real-time diagnostics, effortless settings adjustments, guided cleanings, and unit-specific information for convenient maintenance | ICELINQ® mobile app makes the cleaning process more efficient and thorough with an interactive, step-by-step guide | Use ICELINQ® mobile app to troubleshoot in real-time while referencing error, cleaning, and settings history to maximize uptime | Upgraded ice thickness and water sensor design enhances cleanability and amplifies durability | Preservation mode maximizes uptime and notifies users of potential issues | Enhanced AutoAlert™ external panel features a bin full indicator light, and displays other relevant machine status for better visibility | WaterSense adaptive purge optimizes water consumption, keeping the machine cleaner and operating more efficiently | Small Cube: Versatile, crystal-clear ice form with optimal displacement | Unit specific QR code for quick access to service manuals, cleaning guides and warranty history | Operational footprint among the industry’s smallest | Bluetooth® wireless technology allows for easy pairing with ICELINQ® mobile app to access machine without removing panels | One-touch cleaning reduces labor costs and saves time | Antimicrobial protection guards internal surfaces between cleanings | Designed, engineered, and assembled in USA | 100% of units are quality checked before leaving Scotsman's ISO 9001:2015 certified plant in Fairfax, South Carolina | Optional XSafe™ Sanitation System (XR-30) helps to improve food safety and machine performance, while reducing cleaning costs | Optional adjustable ice level control accessories available
MC0522SWX-32 | Integrated ICELINQ® mobile app provides real-time diagnostics, effortless settings adjustments, guided cleanings, and unit-specific information for convenient maintenance | ICELINQ® mobile app makes the cleaning process more efficient and thorough with an interactive, step-by-step guide | Use ICELINQ® mobile app to troubleshoot in real-time while referencing error, cleaning, and settings history to maximize uptime | Upgraded ice thickness and water sensor design enhances cleanability and amplifies durability | Preservation mode maximizes uptime and notifies users of potential issues | Enhanced AutoAlert™ external panel features a bin full indicator light, and displays other relevant machine status for better visibility | WaterSense adaptive purge optimizes water consumption, keeping the machine cleaner and operating more efficiently | Small Cube: Versatile, crystal-clear ice form with optimal displacement | Unit specific QR code for quick access to service manuals, cleaning guides and warranty history | Operational footprint among the industry’s smallest | Bluetooth® wireless technology allows for easy pairing with ICELINQ® mobile app to access machine without removing panels | One-touch cleaning reduces labor costs and saves time | Antimicrobial protection guards internal surfaces between cleanings | Designed, engineered, and assembled in USA | 100% of units are quality checked before leaving Scotsman's ISO 9001:2015 certified plant in Fairfax, South Carolina | Optional XSafe™ Sanitation System (XR-30) helps to improve food safety and machine performance, while reducing cleaning costs | Optional adjustable ice level control accessories available
MC0530MAX-1 | Integrated ICELINQ® mobile app provides real-time diagnostics, effortless settings adjustments, guided cleanings, and unit-specific information for convenient maintenance | ICELINQ® mobile app makes the cleaning process more efficient and thorough with an interactive, step-by-step guide | Use ICELINQ® mobile app to troubleshoot in real-time while referencing error, cleaning, and settings history to maximize uptime | Upgraded ice thickness and water sensor design enhances cleanability and amplifies durability | Preservation mode maximizes uptime and notifies users of potential issues | Enhanced AutoAlert™ external panel features a bin full indicator light, and displays other relevant machine status for better visibility | Removable, external air filter speeds up cleaning process and reduces unit footprint | WaterSense adaptive purge optimizes water consumption, keeping the machine cleaner and operating more efficiently | Medium Cube: Crystal-clear ice form with broad applications | Unit specific QR code for quick access to service manuals, cleaning guides and warranty history | Operational footprint among the industry’s smallest | Bluetooth® wireless technology allows for easy pairing with ICELINQ® mobile app to access machine without removing panels | One-touch cleaning reduces labor costs and saves time | Antimicrobial protection guards internal surfaces between cleanings | Designed, engineered, and assembled in USA | 100% of units are quality checked before leaving Scotsman's ISO 9001:2015 certified plant in Fairfax, South Carolina | Optional XSafe™ Sanitation System (XR-30) helps to improve food safety and machine performance, while reducing cleaning costs | Optional adjustable ice level control accessories available
MC0530MAX-32 | Integrated ICELINQ® mobile app provides real-time diagnostics, effortless settings adjustments, guided cleanings, and unit-specific information for convenient maintenance | ICELINQ® mobile app makes the cleaning process more efficient and thorough with an interactive, step-by-step guide | Use ICELINQ® mobile app to troubleshoot in real-time while referencing error, cleaning, and settings history to maximize uptime | Upgraded ice thickness and water sensor design enhances cleanability and amplifies durability | Preservation mode maximizes uptime and notifies users of potential issues | Enhanced AutoAlert™ external panel features a bin full indicator light, and displays other relevant machine status for better visibility | Removable, external air filter speeds up cleaning process and reduces unit footprint | WaterSense adaptive purge optimizes water consumption, keeping the machine cleaner and operating more efficiently | Medium Cube: Crystal-clear ice form with broad applications | Unit specific QR code for quick access to service manuals, cleaning guides and warranty history | Operational footprint among the industry’s smallest | Bluetooth® wireless technology allows for easy pairing with ICELINQ® mobile app to access machine without removing panels | One-touch cleaning reduces labor costs and saves time | Antimicrobial protection guards internal surfaces between cleanings | Designed, engineered, and assembled in USA | 100% of units are quality checked before leaving Scotsman's ISO 9001:2015 certified plant in Fairfax, South Carolina | Optional XSafe™ Sanitation System (XR-30) helps to improve food safety and machine performance, while reducing cleaning costs | Optional adjustable ice level control accessories available
MC0530MR-1 | Integrated ICELINQ® mobile app provides real-time diagnostics, effortless settings adjustments, guided cleanings, and unit-specific information for convenient maintenance | ICELINQ® mobile app makes the cleaning process more efficient and thorough with an interactive, step-by-step guide | Use ICELINQ® mobile app to troubleshoot in real-time while referencing error, cleaning, and settings history to maximize uptime | Upgraded ice thickness and water sensor design enhances cleanability and amplifies durability | Preservation mode maximizes uptime and notifies users of potential issues | Enhanced AutoAlert™ external panel features a bin full indicator light, and displays other relevant machine status for better visibility | WaterSense adaptive purge optimizes water consumption, keeping the machine cleaner and operating more efficiently | Medium Cube: Crystal-clear ice form with broad applications | Unit specific QR code for quick access to service manuals, cleaning guides and warranty history | Operational footprint among the industry’s smallest | Bluetooth® wireless technology allows for easy pairing with ICELINQ® mobile app to access machine without removing panels | One-touch cleaning reduces labor costs and saves time | Antimicrobial protection guards internal surfaces between cleanings | Designed, engineered, and assembled in USA | 100% of units are quality checked before leaving Scotsman's ISO 9001:2015 certified plant in Fairfax, South Carolina | Optional XSafe™ Sanitation System (XR-30) helps to improve food safety and machine performance, while reducing cleaning costs | Optional adjustable ice level control accessories available
MC0530MWX-1 | Integrated ICELINQ® mobile app provides real-time diagnostics, effortless settings adjustments, guided cleanings, and unit-specific information for convenient maintenance | ICELINQ® mobile app makes the cleaning process more efficient and thorough with an interactive, step-by-step guide | Use ICELINQ® mobile app to troubleshoot in real-time while referencing error, cleaning, and settings history to maximize uptime | Upgraded ice thickness and water sensor design enhances cleanability and amplifies durability | Preservation mode maximizes uptime and notifies users of potential issues | Enhanced AutoAlert™ external panel features a bin full indicator light, and displays other relevant machine status for better visibility | WaterSense adaptive purge optimizes water consumption, keeping the machine cleaner and operating more efficiently | Medium Cube: Crystal-clear ice form with broad applications | Unit specific QR code for quick access to service manuals, cleaning guides and warranty history | Operational footprint among the industry’s smallest | Bluetooth® wireless technology allows for easy pairing with ICELINQ® mobile app to access machine without removing panels | One-touch cleaning reduces labor costs and saves time | Antimicrobial protection guards internal surfaces between cleanings | Designed, engineered, and assembled in USA | 100% of units are quality checked before leaving Scotsman's ISO 9001:2015 certified plant in Fairfax, South Carolina | Optional XSafe™ Sanitation System (XR-30) helps to improve food safety and machine performance, while reducing cleaning costs | Optional adjustable ice level control accessories available
MC0530SAX-1 | Integrated ICELINQ® mobile app provides real-time diagnostics, effortless settings adjustments, guided cleanings, and unit-specific information for convenient maintenance | ICELINQ® mobile app makes the cleaning process more efficient and thorough with an interactive, step-by-step guide | Use ICELINQ® mobile app to troubleshoot in real-time while referencing error, cleaning, and settings history to maximize uptime | Upgraded ice thickness and water sensor design enhances cleanability and amplifies durability | Preservation mode maximizes uptime and notifies users of potential issues | Enhanced AutoAlert™ external panel features a bin full indicator light, and displays other relevant machine status for better visibility | Removable, external air filter speeds up cleaning process and reduces unit footprint | WaterSense adaptive purge optimizes water consumption, keeping the machine cleaner and operating more efficiently | Small Cube: Versatile, crystal-clear ice form with optimal displacement | Unit specific QR code for quick access to service manuals, cleaning guides and warranty history | Operational footprint among the industry’s smallest | Bluetooth® wireless technology allows for easy pairing with ICELINQ® mobile app to access machine without removing panels | One-touch cleaning reduces labor costs and saves time | Antimicrobial protection guards internal surfaces between cleanings | Designed, engineered, and assembled in USA | 100% of units are quality checked before leaving Scotsman's ISO 9001:2015 certified plant in Fairfax, South Carolina | Optional XSafe™ Sanitation System (XR-30) helps to improve food safety and machine performance, while reducing cleaning costs | Optional adjustable ice level control accessories available
MC0530SAX-32 | Integrated ICELINQ® mobile app provides real-time diagnostics, effortless settings adjustments, guided cleanings, and unit-specific information for convenient maintenance | ICELINQ® mobile app makes the cleaning process more efficient and thorough with an interactive, step-by-step guide | Use ICELINQ® mobile app to troubleshoot in real-time while referencing error, cleaning, and settings history to maximize uptime | Upgraded ice thickness and water sensor design enhances cleanability and amplifies durability | Preservation mode maximizes uptime and notifies users of potential issues | Enhanced AutoAlert™ external panel features a bin full indicator light, and displays other relevant machine status for better visibility | Removable, external air filter speeds up cleaning process and reduces unit footprint | WaterSense adaptive purge optimizes water consumption, keeping the machine cleaner and operating more efficiently | Small Cube: Versatile, crystal-clear ice form with optimal displacement | Unit specific QR code for quick access to service manuals, cleaning guides and warranty history | Operational footprint among the industry’s smallest | Bluetooth® wireless technology allows for easy pairing with ICELINQ® mobile app to access machine without removing panels | One-touch cleaning reduces labor costs and saves time | Antimicrobial protection guards internal surfaces between cleanings | Designed, engineered, and assembled in USA | 100% of units are quality checked before leaving Scotsman's ISO 9001:2015 certified plant in Fairfax, South Carolina | Optional XSafe™ Sanitation System (XR-30) helps to improve food safety and machine performance, while reducing cleaning costs | Optional adjustable ice level control accessories available
MC0530SR-1 | Integrated ICELINQ® mobile app provides real-time diagnostics, effortless settings adjustments, guided cleanings, and unit-specific information for convenient maintenance | ICELINQ® mobile app makes the cleaning process more efficient and thorough with an interactive, step-by-step guide | Use ICELINQ® mobile app to troubleshoot in real-time while referencing error, cleaning, and settings history to maximize uptime | Upgraded ice thickness and water sensor design enhances cleanability and amplifies durability | Preservation mode maximizes uptime and notifies users of potential issues | Enhanced AutoAlert™ external panel features a bin full indicator light, and displays other relevant machine status for better visibility | WaterSense adaptive purge optimizes water consumption, keeping the machine cleaner and operating more efficiently | Small Cube: Versatile, crystal-clear ice form with optimal displacement | Unit specific QR code for quick access to service manuals, cleaning guides and warranty history | Operational footprint among the industry’s smallest | Bluetooth® wireless technology allows for easy pairing with ICELINQ® mobile app to access machine without removing panels | One-touch cleaning reduces labor costs and saves time | Antimicrobial protection guards internal surfaces between cleanings | Designed, engineered, and assembled in USA | 100% of units are quality checked before leaving Scotsman's ISO 9001:2015 certified plant in Fairfax, South Carolina | Optional XSafe™ Sanitation System (XR-30) helps to improve food safety and machine performance, while reducing cleaning costs | Optional adjustable ice level control accessories available
MC0530SW-1 | Integrated ICELINQ® mobile app provides real-time diagnostics, effortless settings adjustments, guided cleanings, and unit-specific information for convenient maintenance | ICELINQ® mobile app makes the cleaning process more efficient and thorough with an interactive, step-by-step guide | Use ICELINQ® mobile app to troubleshoot in real-time while referencing error, cleaning, and settings history to maximize uptime | Upgraded ice thickness and water sensor design enhances cleanability and amplifies durability | Preservation mode maximizes uptime and notifies users of potential issues | Enhanced AutoAlert™ external panel features a bin full indicator light, and displays other relevant machine status for better visibility | WaterSense adaptive purge optimizes water consumption, keeping the machine cleaner and operating more efficiently | Small Cube: Versatile, crystal-clear ice form with optimal displacement | Unit specific QR code for quick access to service manuals, cleaning guides and warranty history | Operational footprint among the industry’s smallest | Bluetooth® wireless technology allows for easy pairing with ICELINQ® mobile app to access machine without removing panels | One-touch cleaning reduces labor costs and saves time | Antimicrobial protection guards internal surfaces between cleanings | Designed, engineered, and assembled in USA | 100% of units are quality checked before leaving Scotsman's ISO 9001:2015 certified plant in Fairfax, South Carolina | Optional XSafe™ Sanitation System (XR-30) helps to improve food safety and machine performance, while reducing cleaning costs | Optional adjustable ice level control accessories available
MC0530SWX-1 | Integrated ICELINQ® mobile app provides real-time diagnostics, effortless settings adjustments, guided cleanings, and unit-specific information for convenient maintenance | ICELINQ® mobile app makes the cleaning process more efficient and thorough with an interactive, step-by-step guide | Use ICELINQ® mobile app to troubleshoot in real-time while referencing error, cleaning, and settings history to maximize uptime | Upgraded ice thickness and water sensor design enhances cleanability and amplifies durability | Preservation mode maximizes uptime and notifies users of potential issues | Enhanced AutoAlert™ external panel features a bin full indicator light, and displays other relevant machine status for better visibility | WaterSense adaptive purge optimizes water consumption, keeping the machine cleaner and operating more efficiently | Small Cube: Versatile, crystal-clear ice form with optimal displacement | Unit specific QR code for quick access to service manuals, cleaning guides and warranty history | Operational footprint among the industry’s smallest | Bluetooth® wireless technology allows for easy pairing with ICELINQ® mobile app to access machine without removing panels | One-touch cleaning reduces labor costs and saves time | Antimicrobial protection guards internal surfaces between cleanings | Designed, engineered, and assembled in USA | 100% of units are quality checked before leaving Scotsman's ISO 9001:2015 certified plant in Fairfax, South Carolina | Optional XSafe™ Sanitation System (XR-30) helps to improve food safety and machine performance, while reducing cleaning costs | Optional adjustable ice level control accessories available
MC0630MAX-1 | Integrated ICELINQ® mobile app provides real-time diagnostics, effortless settings adjustments, guided cleanings, and unit-specific information for convenient maintenance | ICELINQ® mobile app makes the cleaning process more efficient and thorough with an interactive, step-by-step guide | Use ICELINQ® mobile app to troubleshoot in real-time while referencing error, cleaning, and settings history to maximize uptime | Upgraded ice thickness and water sensor design enhances cleanability and amplifies durability | Preservation mode maximizes uptime and notifies users of potential issues | Enhanced AutoAlert™ external panel features a bin full indicator light, and displays other relevant machine status for better visibility | Removable, external air filter speeds up cleaning process and reduces unit footprint | WaterSense adaptive purge optimizes water consumption, keeping the machine cleaner and operating more efficiently | Medium Cube: Crystal-clear ice form with broad applications | Unit specific QR code for quick access to service manuals, cleaning guides and warranty history | Operational footprint among the industry’s smallest | Bluetooth® wireless technology allows for easy pairing with ICELINQ® mobile app to access machine without removing panels | One-touch cleaning reduces labor costs and saves time | Antimicrobial protection guards internal surfaces between cleanings | Designed, engineered, and assembled in USA | 100% of units are quality checked before leaving Scotsman's ISO 9001:2015 certified plant in Fairfax, South Carolina | Optional XSafe™ Sanitation System (XR-30) helps to improve food safety and machine performance, while reducing cleaning costs | Optional adjustable ice level control accessories available
MC0630MAX-32 | Integrated ICELINQ® mobile app provides real-time diagnostics, effortless settings adjustments, guided cleanings, and unit-specific information for convenient maintenance | ICELINQ® mobile app makes the cleaning process more efficient and thorough with an interactive, step-by-step guide | Use ICELINQ® mobile app to troubleshoot in real-time while referencing error, cleaning, and settings history to maximize uptime | Upgraded ice thickness and water sensor design enhances cleanability and amplifies durability | Preservation mode maximizes uptime and notifies users of potential issues | Enhanced AutoAlert™ external panel features a bin full indicator light, and displays other relevant machine status for better visibility | Removable, external air filter speeds up cleaning process and reduces unit footprint | WaterSense adaptive purge optimizes water consumption, keeping the machine cleaner and operating more efficiently | Medium Cube: Crystal-clear ice form with broad applications | Unit specific QR code for quick access to service manuals, cleaning guides and warranty history | Operational footprint among the industry’s smallest | Bluetooth® wireless technology allows for easy pairing with ICELINQ® mobile app to access machine without removing panels | One-touch cleaning reduces labor costs and saves time | Antimicrobial protection guards internal surfaces between cleanings | Designed, engineered, and assembled in USA | 100% of units are quality checked before leaving Scotsman's ISO 9001:2015 certified plant in Fairfax, South Carolina | Optional XSafe™ Sanitation System (XR-30) helps to improve food safety and machine performance, while reducing cleaning costs | Optional adjustable ice level control accessories available
MC0630MWX-32 | Integrated ICELINQ® mobile app provides real-time diagnostics, effortless settings adjustments, guided cleanings, and unit-specific information for convenient maintenance | ICELINQ® mobile app makes the cleaning process more efficient and thorough with an interactive, step-by-step guide | Use ICELINQ® mobile app to troubleshoot in real-time while referencing error, cleaning, and settings history to maximize uptime | Upgraded ice thickness and water sensor design enhances cleanability and amplifies durability | Preservation mode maximizes uptime and notifies users of potential issues | Enhanced AutoAlert™ external panel features a bin full indicator light, and displays other relevant machine status for better visibility | WaterSense adaptive purge optimizes water consumption, keeping the machine cleaner and operating more efficiently | Medium Cube: Crystal-clear ice form with broad applications | Unit specific QR code for quick access to service manuals, cleaning guides and warranty history | Operational footprint among the industry’s smallest | Bluetooth® wireless technology allows for easy pairing with ICELINQ® mobile app to access machine without removing panels | One-touch cleaning reduces labor costs and saves time | Antimicrobial protection guards internal surfaces between cleanings | Designed, engineered, and assembled in USA | 100% of units are quality checked before leaving Scotsman's ISO 9001:2015 certified plant in Fairfax, South Carolina | Optional XSafe™ Sanitation System (XR-30) helps to improve food safety and machine performance, while reducing cleaning costs | Optional adjustable ice level control accessories available
MC0630SAX-1 | Integrated ICELINQ® mobile app provides real-time diagnostics, effortless settings adjustments, guided cleanings, and unit-specific information for convenient maintenance | ICELINQ® mobile app makes the cleaning process more efficient and thorough with an interactive, step-by-step guide | Use ICELINQ® mobile app to troubleshoot in real-time while referencing error, cleaning, and settings history to maximize uptime | Upgraded ice thickness and water sensor design enhances cleanability and amplifies durability | Preservation mode maximizes uptime and notifies users of potential issues | Enhanced AutoAlert™ external panel features a bin full indicator light, and displays other relevant machine status for better visibility | Removable, external air filter speeds up cleaning process and reduces unit footprint | WaterSense adaptive purge optimizes water consumption, keeping the machine cleaner and operating more efficiently | Small Cube: Versatile, crystal-clear ice form with optimal displacement | Unit specific QR code for quick access to service manuals, cleaning guides and warranty history | Operational footprint among the industry’s smallest | Bluetooth® wireless technology allows for easy pairing with ICELINQ® mobile app to access machine without removing panels | One-touch cleaning reduces labor costs and saves time | Antimicrobial protection guards internal surfaces between cleanings | Designed, engineered, and assembled in USA | 100% of units are quality checked before leaving Scotsman's ISO 9001:2015 certified plant in Fairfax, South Carolina | Optional XSafe™ Sanitation System (XR-30) helps to improve food safety and machine performance, while reducing cleaning costs | Optional adjustable ice level control accessories available
MC0630SR-32 | Integrated ICELINQ® mobile app provides real-time diagnostics, effortless settings adjustments, guided cleanings, and unit-specific information for convenient maintenance | ICELINQ® mobile app makes the cleaning process more efficient and thorough with an interactive, step-by-step guide | Use ICELINQ® mobile app to troubleshoot in real-time while referencing error, cleaning, and settings history to maximize uptime | Upgraded ice thickness and water sensor design enhances cleanability and amplifies durability | Preservation mode maximizes uptime and notifies users of potential issues | Enhanced AutoAlert™ external panel features a bin full indicator light, and displays other relevant machine status for better visibility | WaterSense adaptive purge optimizes water consumption, keeping the machine cleaner and operating more efficiently | Small Cube: Versatile, crystal-clear ice form with optimal displacement | ENERGY STAR® Certified: Environmentally friendly while saving operators money | Unit specific QR code for quick access to service manuals, cleaning guides and warranty history | Operational footprint among the industry’s smallest | Bluetooth® wireless technology allows for easy pairing with ICELINQ® mobile app to access machine without removing panels | One-touch cleaning reduces labor costs and saves time | Antimicrobial protection guards internal surfaces between cleanings | Designed, engineered, and assembled in USA | 100% of units are quality checked before leaving Scotsman's ISO 9001:2015 certified plant in Fairfax, South Carolina | Optional XSafe™ Sanitation System (XR-30) helps to improve food safety and machine performance, while reducing cleaning costs | Optional adjustable ice level control accessories available
MC0630SAX-32 | Integrated ICELINQ® mobile app provides real-time diagnostics, effortless settings adjustments, guided cleanings, and unit-specific information for convenient maintenance | ICELINQ® mobile app makes the cleaning process more efficient and thorough with an interactive, step-by-step guide | Use ICELINQ® mobile app to troubleshoot in real-time while referencing error, cleaning, and settings history to maximize uptime | Upgraded ice thickness and water sensor design enhances cleanability and amplifies durability | Preservation mode maximizes uptime and notifies users of potential issues | Enhanced AutoAlert™ external panel features a bin full indicator light, and displays other relevant machine status for better visibility | Removable, external air filter speeds up cleaning process and reduces unit footprint | WaterSense adaptive purge optimizes water consumption, keeping the machine cleaner and operating more efficiently | Small Cube: Versatile, crystal-clear ice form with optimal displacement | Unit specific QR code for quick access to service manuals, cleaning guides and warranty history | Operational footprint among the industry’s smallest | Bluetooth® wireless technology allows for easy pairing with ICELINQ® mobile app to access machine without removing panels | One-touch cleaning reduces labor costs and saves time | Antimicrobial protection guards internal surfaces between cleanings | Designed, engineered, and assembled in USA | 100% of units are quality checked before leaving Scotsman's ISO 9001:2015 certified plant in Fairfax, South Carolina | Optional XSafe™ Sanitation System (XR-30) helps to improve food safety and machine performance, while reducing cleaning costs | Optional adjustable ice level control accessories available
MC0630SWX-32 | Integrated ICELINQ® mobile app provides real-time diagnostics, effortless settings adjustments, guided cleanings, and unit-specific information for convenient maintenance | ICELINQ® mobile app makes the cleaning process more efficient and thorough with an interactive, step-by-step guide | Use ICELINQ® mobile app to troubleshoot in real-time while referencing error, cleaning, and settings history to maximize uptime | Upgraded ice thickness and water sensor design enhances cleanability and amplifies durability | Preservation mode maximizes uptime and notifies users of potential issues | Enhanced AutoAlert™ external panel features a bin full indicator light, and displays other relevant machine status for better visibility | WaterSense adaptive purge optimizes water consumption, keeping the machine cleaner and operating more efficiently | Small Cube: Versatile, crystal-clear ice form with optimal displacement | Unit specific QR code for quick access to service manuals, cleaning guides and warranty history | Operational footprint among the industry’s smallest | Bluetooth® wireless technology allows for easy pairing with ICELINQ® mobile app to access machine without removing panels | One-touch cleaning reduces labor costs and saves time | Antimicrobial protection guards internal surfaces between cleanings | Designed, engineered, and assembled in USA | 100% of units are quality checked before leaving Scotsman's ISO 9001:2015 certified plant in Fairfax, South Carolina | Optional XSafe™ Sanitation System (XR-30) helps to improve food safety and machine performance, while reducing cleaning costs | Optional adjustable ice level control accessories available
MC0722MAX-1 | Integrated ICELINQ® mobile app provides real-time diagnostics, effortless settings adjustments, guided cleanings, and unit-specific information for convenient maintenance | ICELINQ® mobile app makes the cleaning process more efficient and thorough with an interactive, step-by-step guide | Use ICELINQ® mobile app to troubleshoot in real-time while referencing error, cleaning, and settings history to maximize uptime | Upgraded ice thickness and water sensor design enhances cleanability and amplifies durability | Preservation mode maximizes uptime and notifies users of potential issues | Enhanced AutoAlert™ external panel features a bin full indicator light, and displays other relevant machine status for better visibility | Removable, external air filters speed up cleaning process and reduce unit footprint | WaterSense adaptive purge optimizes water consumption, keeping the machine cleaner and operating more efficiently | Medium Cube: Crystal-clear ice form with broad applications | Unit specific QR code for quick access to service manuals, cleaning guides and warranty history | Operational footprint among the industry’s smallest | Bluetooth® wireless technology allows for easy pairing with ICELINQ® mobile app to access machine without removing panels | One-touch cleaning reduces labor costs and saves time | Antimicrobial protection guards internal surfaces between cleanings | Designed, engineered, and assembled in USA | 100% of units are quality checked before leaving Scotsman's ISO 9001:2015 certified plant in Fairfax, South Carolina | Optional XSafe™ Sanitation System (XR-30) helps to improve food safety and machine performance, while reducing cleaning costs | Optional adjustable ice level control accessories available | Uses environmentally responsible, R290 refrigerant, with zero ozone depletion potential and low GWP
MC0722MAX-32 | Integrated ICELINQ® mobile app provides real-time diagnostics, effortless settings adjustments, guided cleanings, and unit-specific information for convenient maintenance | ICELINQ® mobile app makes the cleaning process more efficient and thorough with an interactive, step-by-step guide | Use ICELINQ® mobile app to troubleshoot in real-time while referencing error, cleaning, and settings history to maximize uptime | Upgraded ice thickness and water sensor design enhances cleanability and amplifies durability | Preservation mode maximizes uptime and notifies users of potential issues | Enhanced AutoAlert™ external panel features a bin full indicator light, and displays other relevant machine status for better visibility | Removable, external air filters speed up cleaning process and reduce unit footprint | WaterSense adaptive purge optimizes water consumption, keeping the machine cleaner and operating more efficiently | Medium Cube: Crystal-clear ice form with broad applications | Unit specific QR code for quick access to service manuals, cleaning guides and warranty history | Operational footprint among the industry’s smallest | Bluetooth® wireless technology allows for easy pairing with ICELINQ® mobile app to access machine without removing panels | One-touch cleaning reduces labor costs and saves time | Antimicrobial protection guards internal surfaces between cleanings | Designed, engineered, and assembled in USA | 100% of units are quality checked before leaving Scotsman's ISO 9001:2015 certified plant in Fairfax, South Carolina | Optional XSafe™ Sanitation System (XR-30) helps to improve food safety and machine performance, while reducing cleaning costs | Optional adjustable ice level control accessories available
MC0722SAX-1 | Integrated ICELINQ® mobile app provides real-time diagnostics, effortless settings adjustments, guided cleanings, and unit-specific information for convenient maintenance | ICELINQ® mobile app makes the cleaning process more efficient and thorough with an interactive, step-by-step guide | Use ICELINQ® mobile app to troubleshoot in real-time while referencing error, cleaning, and settings history to maximize uptime | Upgraded ice thickness and water sensor design enhances cleanability and amplifies durability | Preservation mode maximizes uptime and notifies users of potential issues | Enhanced AutoAlert™ external panel features a bin full indicator light, and displays other relevant machine status for better visibility | Removable, external air filters speed up cleaning process and reduce unit footprint | WaterSense adaptive purge optimizes water consumption, keeping the machine cleaner and operating more efficiently | Small Cube: Versatile, crystal-clear ice form with optimal displacement | Unit specific QR code for quick access to service manuals, cleaning guides and warranty history | Operational footprint among the industry’s smallest | Bluetooth® wireless technology allows for easy pairing with ICELINQ® mobile app to access machine without removing panels | One-touch cleaning reduces labor costs and saves time | Antimicrobial protection guards internal surfaces between cleanings | Designed, engineered, and assembled in USA | 100% of units are quality checked before leaving Scotsman's ISO 9001:2015 certified plant in Fairfax, South Carolina | Optional XSafe™ Sanitation System (XR-30) helps to improve food safety and machine performance, while reducing cleaning costs | Optional adjustable ice level control accessories available | Uses environmentally responsible, R290 refrigerant, with zero ozone depletion potential and low GWP
MC0722SAX-32 | Integrated ICELINQ® mobile app provides real-time diagnostics, effortless settings adjustments, guided cleanings, and unit-specific information for convenient maintenance | ICELINQ® mobile app makes the cleaning process more efficient and thorough with an interactive, step-by-step guide | Use ICELINQ® mobile app to troubleshoot in real-time while referencing error, cleaning, and settings history to maximize uptime | Upgraded ice thickness and water sensor design enhances cleanability and amplifies durability | Preservation mode maximizes uptime and notifies users of potential issues | Enhanced AutoAlert™ external panel features a bin full indicator light, and displays other relevant machine status for better visibility | Removable, external air filters speed up cleaning process and reduce unit footprint | WaterSense adaptive purge optimizes water consumption, keeping the machine cleaner and operating more efficiently | Small Cube: Versatile, crystal-clear ice form with optimal displacement | Unit specific QR code for quick access to service manuals, cleaning guides and warranty history | Operational footprint among the industry’s smallest | Bluetooth® wireless technology allows for easy pairing with ICELINQ® mobile app to access machine without removing panels | One-touch cleaning reduces labor costs and saves time | Antimicrobial protection guards internal surfaces between cleanings | Designed, engineered, and assembled in USA | 100% of units are quality checked before leaving Scotsman's ISO 9001:2015 certified plant in Fairfax, South Carolina | Optional XSafe™ Sanitation System (XR-30) helps to improve food safety and machine performance, while reducing cleaning costs | Optional adjustable ice level control accessories available
MC0830MAX-32 | Integrated ICELINQ® mobile app provides real-time diagnostics, effortless settings adjustments, guided cleanings, and unit-specific information for convenient maintenance | ICELINQ® mobile app makes the cleaning process more efficient and thorough with an interactive, step-by-step guide | Use ICELINQ® mobile app to troubleshoot in real-time while referencing error, cleaning, and settings history to maximize uptime | Upgraded ice thickness and water sensor design enhances cleanability and amplifies durability | Preservation mode maximizes uptime and notifies users of potential issues | Enhanced AutoAlert™ external panel features a bin full indicator light, and displays other relevant machine status for better visibility | Removable, external air filters speed up cleaning process and reduce unit footprint | WaterSense adaptive purge optimizes water consumption, keeping the machine cleaner and operating more efficiently | Medium Cube: Crystal-clear ice form with broad applications | Unit specific QR code for quick access to service manuals, cleaning guides and warranty history | Operational footprint among the industry’s smallest | Bluetooth® wireless technology allows for easy pairing with ICELINQ® mobile app to access machine without removing panels | One-touch cleaning reduces labor costs and saves time | Antimicrobial protection guards internal surfaces between cleanings | Designed, engineered, and assembled in USA | 100% of units are quality checked before leaving Scotsman's ISO 9001:2015 certified plant in Fairfax, South Carolina | Optional XSafe™ Sanitation System (XR-30) helps to improve food safety and machine performance, while reducing cleaning costs | Optional adjustable ice level control accessories available | Uses environmentally responsible, R290 refrigerant, with zero ozone depletion potential and low GWP
MC0830MR-32 | Integrated ICELINQ® mobile app provides real-time diagnostics, effortless settings adjustments, guided cleanings, and unit-specific information for convenient maintenance | ICELINQ® mobile app makes the cleaning process more efficient and thorough with an interactive, step-by-step guide | Use ICELINQ® mobile app to troubleshoot in real-time while referencing error, cleaning, and settings history to maximize uptime | Upgraded ice thickness and water sensor design enhances cleanability and amplifies durability | Preservation mode maximizes uptime and notifies users of potential issues | Enhanced AutoAlert™ external panel features a bin full indicator light, and displays other relevant machine status for better visibility | WaterSense adaptive purge optimizes water consumption, keeping the machine cleaner and operating more efficiently | Medium Cube: Crystal-clear ice form with broad applications | Unit specific QR code for quick access to service manuals, cleaning guides and warranty history | Operational footprint among the industry’s smallest | Bluetooth® wireless technology allows for easy pairing with ICELINQ® mobile app to access machine without removing panels | One-touch cleaning reduces labor costs and saves time | Antimicrobial protection guards internal surfaces between cleanings | Designed, engineered, and assembled in USA | 100% of units are quality checked before leaving Scotsman's ISO 9001:2015 certified plant in Fairfax, South Carolina | Optional XSafe™ Sanitation System (XR-30) helps to improve food safety and machine performance, while reducing cleaning costs | Optional adjustable ice level control accessories available
MC0830MWX-32 | Integrated ICELINQ® mobile app provides real-time diagnostics, effortless settings adjustments, guided cleanings, and unit-specific information for convenient maintenance | ICELINQ® mobile app makes the cleaning process more efficient and thorough with an interactive, step-by-step guide | Use ICELINQ® mobile app to troubleshoot in real-time while referencing error, cleaning, and settings history to maximize uptime | Upgraded ice thickness and water sensor design enhances cleanability and amplifies durability | Preservation mode maximizes uptime and notifies users of potential issues | Enhanced AutoAlert™ external panel features a bin full indicator light, and displays other relevant machine status for better visibility | WaterSense adaptive purge optimizes water consumption, keeping the machine cleaner and operating more efficiently | Medium Cube: Crystal-clear ice form with broad applications | Unit specific QR code for quick access to service manuals, cleaning guides and warranty history | Operational footprint among the industry’s smallest | Bluetooth® wireless technology allows for easy pairing with ICELINQ® mobile app to access machine without removing panels | One-touch cleaning reduces labor costs and saves time | Antimicrobial protection guards internal surfaces between cleanings | Designed, engineered, and assembled in USA | 100% of units are quality checked before leaving Scotsman's ISO 9001:2015 certified plant in Fairfax, South Carolina | Optional XSafe™ Sanitation System (XR-30) helps to improve food safety and machine performance, while reducing cleaning costs | Optional adjustable ice level control accessories available | Uses environmentally responsible, R290 refrigerant, with zero ozone depletion potential and low GWP
MC0830SAX-32 | Integrated ICELINQ® mobile app provides real-time diagnostics, effortless settings adjustments, guided cleanings, and unit-specific information for convenient maintenance | ICELINQ® mobile app makes the cleaning process more efficient and thorough with an interactive, step-by-step guide | Use ICELINQ® mobile app to troubleshoot in real-time while referencing error, cleaning, and settings history to maximize uptime | Upgraded ice thickness and water sensor design enhances cleanability and amplifies durability | Preservation mode maximizes uptime and notifies users of potential issues | Enhanced AutoAlert™ external panel features a bin full indicator light, and displays other relevant machine status for better visibility | Removable, external air filters speed up cleaning process and reduce unit footprint | WaterSense adaptive purge optimizes water consumption, keeping the machine cleaner and operating more efficiently | Small Cube: Versatile, crystal-clear ice form with optimal displacement | Unit specific QR code for quick access to service manuals, cleaning guides and warranty history | Operational footprint among the industry’s smallest | Bluetooth® wireless technology allows for easy pairing with ICELINQ® mobile app to access machine without removing panels | One-touch cleaning reduces labor costs and saves time | Antimicrobial protection guards internal surfaces between cleanings | Designed, engineered, and assembled in USA | 100% of units are quality checked before leaving Scotsman's ISO 9001:2015 certified plant in Fairfax, South Carolina | Optional XSafe™ Sanitation System (XR-30) helps to improve food safety and machine performance, while reducing cleaning costs | Optional adjustable ice level control accessories available | Uses environmentally responsible, R290 refrigerant, with zero ozone depletion potential and low GWP
MC0830SR-32 | Integrated ICELINQ® mobile app provides real-time diagnostics, effortless settings adjustments, guided cleanings, and unit-specific information for convenient maintenance | ICELINQ® mobile app makes the cleaning process more efficient and thorough with an interactive, step-by-step guide | Use ICELINQ® mobile app to troubleshoot in real-time while referencing error, cleaning, and settings history to maximize uptime | Upgraded ice thickness and water sensor design enhances cleanability and amplifies durability | Preservation mode maximizes uptime and notifies users of potential issues | Enhanced AutoAlert™ external panel features a bin full indicator light, and displays other relevant machine status for better visibility | WaterSense adaptive purge optimizes water consumption, keeping the machine cleaner and operating more efficiently | Small Cube: Versatile, crystal-clear ice form with optimal displacement | Unit specific QR code for quick access to service manuals, cleaning guides and warranty history | Operational footprint among the industry’s smallest | Bluetooth® wireless technology allows for easy pairing with ICELINQ® mobile app to access machine without removing panels | One-touch cleaning reduces labor costs and saves time | Antimicrobial protection guards internal surfaces between cleanings | Designed, engineered, and assembled in USA | 100% of units are quality checked before leaving Scotsman's ISO 9001:2015 certified plant in Fairfax, South Carolina | Optional XSafe™ Sanitation System (XR-30) helps to improve food safety and machine performance, while reducing cleaning costs | Optional adjustable ice level control accessories available
MC0830SWX-32 | Integrated ICELINQ® mobile app provides real-time diagnostics, effortless settings adjustments, guided cleanings, and unit-specific information for convenient maintenance | ICELINQ® mobile app makes the cleaning process more efficient and thorough with an interactive, step-by-step guide | Use ICELINQ® mobile app to troubleshoot in real-time while referencing error, cleaning, and settings history to maximize uptime | Upgraded ice thickness and water sensor design enhances cleanability and amplifies durability | Preservation mode maximizes uptime and notifies users of potential issues | Enhanced AutoAlert™ external panel features a bin full indicator light, and displays other relevant machine status for better visibility | WaterSense adaptive purge optimizes water consumption, keeping the machine cleaner and operating more efficiently | Small Cube: Versatile, crystal-clear ice form with optimal displacement | Unit specific QR code for quick access to service manuals, cleaning guides and warranty history | Operational footprint among the industry’s smallest | Bluetooth® wireless technology allows for easy pairing with ICELINQ® mobile app to access machine without removing panels | One-touch cleaning reduces labor costs and saves time | Antimicrobial protection guards internal surfaces between cleanings | Designed, engineered, and assembled in USA | 100% of units are quality checked before leaving Scotsman's ISO 9001:2015 certified plant in Fairfax, South Carolina | Optional XSafe™ Sanitation System (XR-30) helps to improve food safety and machine performance, while reducing cleaning costs | Optional adjustable ice level control accessories available | Uses environmentally responsible, R290 refrigerant, with zero ozone depletion potential and low GWP
MC1030MAX-32 | Integrated ICELINQ® mobile app provides real-time diagnostics, effortless settings adjustments, guided cleanings, and unit-specific information for convenient maintenance | ICELINQ® mobile app makes the cleaning process more efficient and thorough with an interactive, step-by-step guide | Use ICELINQ® mobile app to troubleshoot in real-time while referencing error, cleaning, and settings history to maximize uptime | Upgraded ice thickness and water sensor design enhances cleanability and amplifies durability | Preservation mode maximizes uptime and notifies users of potential issues | Enhanced AutoAlert™ external panel features a bin full indicator light, and displays other relevant machine status for better visibility | Removable, external air filters speed up cleaning process and reduce unit footprint | WaterSense adaptive purge optimizes water consumption, keeping the machine cleaner and operating more efficiently | Medium Cube: Crystal-clear ice form with broad applications | Unit specific QR code for quick access to service manuals, cleaning guides and warranty history | Operational footprint among the industry’s smallest | Bluetooth® wireless technology allows for easy pairing with ICELINQ® mobile app to access machine without removing panels | One-touch cleaning reduces labor costs and saves time | Antimicrobial protection guards internal surfaces between cleanings | Designed, engineered, and assembled in USA | 100% of units are quality checked before leaving Scotsman's ISO 9001:2015 certified plant in Fairfax, South Carolina | Optional XSafe™ Sanitation System (XR-30) helps to improve food safety and machine performance, while reducing cleaning costs | Optional adjustable ice level control accessories available | Uses environmentally responsible, R290 refrigerant, with zero ozone depletion potential and low GWP
MC1030MR-3 | Integrated ICELINQ® mobile app provides real-time diagnostics, effortless settings adjustments, guided cleanings, and unit-specific information for convenient maintenance | ICELINQ® mobile app makes the cleaning process more efficient and thorough with an interactive, step-by-step guide | Use ICELINQ® mobile app to troubleshoot in real-time while referencing error, cleaning, and settings history to maximize uptime | Upgraded ice thickness and water sensor design enhances cleanability and amplifies durability | Preservation mode maximizes uptime and notifies users of potential issues | Enhanced AutoAlert™ external panel features a bin full indicator light, and displays other relevant machine status for better visibility | WaterSense adaptive purge optimizes water consumption, keeping the machine cleaner and operating more efficiently | Medium Cube: Crystal-clear ice form with broad applications | Unit specific QR code for quick access to service manuals, cleaning guides and warranty history | Operational footprint among the industry’s smallest | Bluetooth® wireless technology allows for easy pairing with ICELINQ® mobile app to access machine without removing panels | One-touch cleaning reduces labor costs and saves time | Antimicrobial protection guards internal surfaces between cleanings | Designed, engineered, and assembled in USA | 100% of units are quality checked before leaving Scotsman's ISO 9001:2015 certified plant in Fairfax, South Carolina | Optional XSafe™ Sanitation System (XR-30) helps to improve food safety and machine performance, while reducing cleaning costs | Optional adjustable ice level control accessories available
MC1030MR-32 | Integrated ICELINQ® mobile app provides real-time diagnostics, effortless settings adjustments, guided cleanings, and unit-specific information for convenient maintenance | ICELINQ® mobile app makes the cleaning process more efficient and thorough with an interactive, step-by-step guide | Use ICELINQ® mobile app to troubleshoot in real-time while referencing error, cleaning, and settings history to maximize uptime | Upgraded ice thickness and water sensor design enhances cleanability and amplifies durability | Preservation mode maximizes uptime and notifies users of potential issues | Enhanced AutoAlert™ external panel features a bin full indicator light, and displays other relevant machine status for better visibility | WaterSense adaptive purge optimizes water consumption, keeping the machine cleaner and operating more efficiently | Medium Cube: Crystal-clear ice form with broad applications | Unit specific QR code for quick access to service manuals, cleaning guides and warranty history | Operational footprint among the industry’s smallest | Bluetooth® wireless technology allows for easy pairing with ICELINQ® mobile app to access machine without removing panels | One-touch cleaning reduces labor costs and saves time | Antimicrobial protection guards internal surfaces between cleanings | Designed, engineered, and assembled in USA | 100% of units are quality checked before leaving Scotsman's ISO 9001:2015 certified plant in Fairfax, South Carolina | Optional XSafe™ Sanitation System (XR-30) helps to improve food safety and machine performance, while reducing cleaning costs | Optional adjustable ice level control accessories available
MC1030MWX-32 | Integrated ICELINQ® mobile app provides real-time diagnostics, effortless settings adjustments, guided cleanings, and unit-specific information for convenient maintenance | ICELINQ® mobile app makes the cleaning process more efficient and thorough with an interactive, step-by-step guide | Use ICELINQ® mobile app to troubleshoot in real-time while referencing error, cleaning, and settings history to maximize uptime | Upgraded ice thickness and water sensor design enhances cleanability and amplifies durability | Preservation mode maximizes uptime and notifies users of potential issues | Enhanced AutoAlert™ external panel features a bin full indicator light, and displays other relevant machine status for better visibility | WaterSense adaptive purge optimizes water consumption, keeping the machine cleaner and operating more efficiently | Medium Cube: Crystal-clear ice form with broad applications | Unit specific QR code for quick access to service manuals, cleaning guides and warranty history | Operational footprint among the industry’s smallest | Bluetooth® wireless technology allows for easy pairing with ICELINQ® mobile app to access machine without removing panels | One-touch cleaning reduces labor costs and saves time | Antimicrobial protection guards internal surfaces between cleanings | Designed, engineered, and assembled in USA | 100% of units are quality checked before leaving Scotsman's ISO 9001:2015 certified plant in Fairfax, South Carolina | Optional XSafe™ Sanitation System (XR-30) helps to improve food safety and machine performance, while reducing cleaning costs | Optional adjustable ice level control accessories available | Uses environmentally responsible, R290 refrigerant, with zero ozone depletion potential and low GWP
MC1030SAX-32 | Integrated ICELINQ® mobile app provides real-time diagnostics, effortless settings adjustments, guided cleanings, and unit-specific information for convenient maintenance | ICELINQ® mobile app makes the cleaning process more efficient and thorough with an interactive, step-by-step guide | Use ICELINQ® mobile app to troubleshoot in real-time while referencing error, cleaning, and settings history to maximize uptime | Upgraded ice thickness and water sensor design enhances cleanability and amplifies durability | Preservation mode maximizes uptime and notifies users of potential issues | Enhanced AutoAlert™ external panel features a bin full indicator light, and displays other relevant machine status for better visibility | Removable, external air filters speed up cleaning process and reduce unit footprint | WaterSense adaptive purge optimizes water consumption, keeping the machine cleaner and operating more efficiently | Small Cube: Versatile, crystal-clear ice form with optimal displacement | Unit specific QR code for quick access to service manuals, cleaning guides and warranty history | Operational footprint among the industry’s smallest | Bluetooth® wireless technology allows for easy pairing with ICELINQ® mobile app to access machine without removing panels | One-touch cleaning reduces labor costs and saves time | Antimicrobial protection guards internal surfaces between cleanings | Designed, engineered, and assembled in USA | 100% of units are quality checked before leaving Scotsman's ISO 9001:2015 certified plant in Fairfax, South Carolina | Optional XSafe™ Sanitation System (XR-30) helps to improve food safety and machine performance, while reducing cleaning costs | Optional adjustable ice level control accessories available | Uses environmentally responsible, R290 refrigerant, with zero ozone depletion potential and low GWP
MC1030SR-3 | Integrated ICELINQ® mobile app provides real-time diagnostics, effortless settings adjustments, guided cleanings, and unit-specific information for convenient maintenance | ICELINQ® mobile app makes the cleaning process more efficient and thorough with an interactive, step-by-step guide | Use ICELINQ® mobile app to troubleshoot in real-time while referencing error, cleaning, and settings history to maximize uptime | Upgraded ice thickness and water sensor design enhances cleanability and amplifies durability | Preservation mode maximizes uptime and notifies users of potential issues | Enhanced AutoAlert™ external panel features a bin full indicator light, and displays other relevant machine status for better visibility | WaterSense adaptive purge optimizes water consumption, keeping the machine cleaner and operating more efficiently | Small Cube: Versatile, crystal-clear ice form with optimal displacement | Unit specific QR code for quick access to service manuals, cleaning guides and warranty history | Operational footprint among the industry’s smallest | Bluetooth® wireless technology allows for easy pairing with ICELINQ® mobile app to access machine without removing panels | One-touch cleaning reduces labor costs and saves time | Antimicrobial protection guards internal surfaces between cleanings | Designed, engineered, and assembled in USA | 100% of units are quality checked before leaving Scotsman's ISO 9001:2015 certified plant in Fairfax, South Carolina | Optional XSafe™ Sanitation System (XR-30) helps to improve food safety and machine performance, while reducing cleaning costs | Optional adjustable ice level control accessories available
MC1030SR-32 | Integrated ICELINQ® mobile app provides real-time diagnostics, effortless settings adjustments, guided cleanings, and unit-specific information for convenient maintenance | ICELINQ® mobile app makes the cleaning process more efficient and thorough with an interactive, step-by-step guide | Use ICELINQ® mobile app to troubleshoot in real-time while referencing error, cleaning, and settings history to maximize uptime | Upgraded ice thickness and water sensor design enhances cleanability and amplifies durability | Preservation mode maximizes uptime and notifies users of potential issues | Enhanced AutoAlert™ external panel features a bin full indicator light, and displays other relevant machine status for better visibility | WaterSense adaptive purge optimizes water consumption, keeping the machine cleaner and operating more efficiently | Small Cube: Versatile, crystal-clear ice form with optimal displacement | Unit specific QR code for quick access to service manuals, cleaning guides and warranty history | Operational footprint among the industry’s smallest | Bluetooth® wireless technology allows for easy pairing with ICELINQ® mobile app to access machine without removing panels | One-touch cleaning reduces labor costs and saves time | Antimicrobial protection guards internal surfaces between cleanings | Designed, engineered, and assembled in USA | 100% of units are quality checked before leaving Scotsman's ISO 9001:2015 certified plant in Fairfax, South Carolina | Optional XSafe™ Sanitation System (XR-30) helps to improve food safety and machine performance, while reducing cleaning costs | Optional adjustable ice level control accessories available
MC1030SWX-32 | Integrated ICELINQ® mobile app provides real-time diagnostics, effortless settings adjustments, guided cleanings, and unit-specific information for convenient maintenance | ICELINQ® mobile app makes the cleaning process more efficient and thorough with an interactive, step-by-step guide | Use ICELINQ® mobile app to troubleshoot in real-time while referencing error, cleaning, and settings history to maximize uptime | Upgraded ice thickness and water sensor design enhances cleanability and amplifies durability | Preservation mode maximizes uptime and notifies users of potential issues | Enhanced AutoAlert™ external panel features a bin full indicator light, and displays other relevant machine status for better visibility | WaterSense adaptive purge optimizes water consumption, keeping the machine cleaner and operating more efficiently | Small Cube: Versatile, crystal-clear ice form with optimal displacement | Unit specific QR code for quick access to service manuals, cleaning guides and warranty history | Operational footprint among the industry’s smallest | Bluetooth® wireless technology allows for easy pairing with ICELINQ® mobile app to access machine without removing panels | One-touch cleaning reduces labor costs and saves time | Antimicrobial protection guards internal surfaces between cleanings | Designed, engineered, and assembled in USA | 100% of units are quality checked before leaving Scotsman's ISO 9001:2015 certified plant in Fairfax, South Carolina | Optional XSafe™ Sanitation System (XR-30) helps to improve food safety and machine performance, while reducing cleaning costs | Optional adjustable ice level control accessories available | Uses environmentally responsible, R290 refrigerant, with zero ozone depletion potential and low GWP
MC1448MA-3 | Integrated ICELINQ® mobile app provides real-time diagnostics, effortless settings adjustments, guided cleanings, and unit-specific information for convenient maintenance | ICELINQ® mobile app makes the cleaning process more efficient and thorough with an interactive, step-by-step guide | Use ICELINQ® mobile app to troubleshoot in real-time while referencing error, cleaning, and settings history to maximize uptime | Upgraded ice thickness and water sensor design enhances cleanability and amplifies durability | Preservation mode maximizes uptime and notifies users of potential issues | Enhanced AutoAlert™ external panel features a bin full indicator light, and displays other relevant machine status for better visibility | Removable, external air filters speed up cleaning process and reduce unit footprint | WaterSense adaptive purge optimizes water consumption, keeping the machine cleaner and operating more efficiently | Medium Cube: Crystal-clear ice form with broad applications | ENERGY STAR® Certified: Environmentally friendly while saving operators money | Unit specific QR code for quick access to service manuals, cleaning guides and warranty history | Operational footprint among the industry’s smallest | Bluetooth® wireless technology allows for easy pairing with ICELINQ® mobile app to access machine without removing panels | One-touch cleaning reduces labor costs and saves time | Antimicrobial protection guards internal surfaces between cleanings | Designed, engineered, and assembled in USA | 100% of units are quality checked before leaving Scotsman's ISO 9001:2015 certified plant in Fairfax, South Carolina | Optional XSafe™ Sanitation System (XR-30) helps to improve food safety and machine performance, while reducing cleaning costs | Optional adjustable ice level control accessories available
MC1448MA-32 | Integrated ICELINQ® mobile app provides real-time diagnostics, effortless settings adjustments, guided cleanings, and unit-specific information for convenient maintenance | ICELINQ® mobile app makes the cleaning process more efficient and thorough with an interactive, step-by-step guide | Use ICELINQ® mobile app to troubleshoot in real-time while referencing error, cleaning, and settings history to maximize uptime | Upgraded ice thickness and water sensor design enhances cleanability and amplifies durability | Preservation mode maximizes uptime and notifies users of potential issues | Enhanced AutoAlert™ external panel features a bin full indicator light, and displays other relevant machine status for better visibility | Removable, external air filters speed up cleaning process and reduce unit footprint | WaterSense adaptive purge optimizes water consumption, keeping the machine cleaner and operating more efficiently | Medium Cube: Crystal-clear ice form with broad applications | ENERGY STAR® Certified: Environmentally friendly while saving operators money | Unit specific QR code for quick access to service manuals, cleaning guides and warranty history | Operational footprint among the industry’s smallest | Bluetooth® wireless technology allows for easy pairing with ICELINQ® mobile app to access machine without removing panels | One-touch cleaning reduces labor costs and saves time | Antimicrobial protection guards internal surfaces between cleanings | Designed, engineered, and assembled in USA | 100% of units are quality checked before leaving Scotsman's ISO 9001:2015 certified plant in Fairfax, South Carolina | Optional XSafe™ Sanitation System (XR-30) helps to improve food safety and machine performance, while reducing cleaning costs | Optional adjustable ice level control accessories available
MC1448MR-3 | Integrated ICELINQ® mobile app provides real-time diagnostics, effortless settings adjustments, guided cleanings, and unit-specific information for convenient maintenance | ICELINQ® mobile app makes the cleaning process more efficient and thorough with an interactive, step-by-step guide | Use ICELINQ® mobile app to troubleshoot in real-time while referencing error, cleaning, and settings history to maximize uptime | Upgraded ice thickness and water sensor design enhances cleanability and amplifies durability | Preservation mode maximizes uptime and notifies users of potential issues | Enhanced AutoAlert™ external panel features a bin full indicator light, and displays other relevant machine status for better visibility | WaterSense adaptive purge optimizes water consumption, keeping the machine cleaner and operating more efficiently | Medium Cube: Crystal-clear ice form with broad applications | Unit specific QR code for quick access to service manuals, cleaning guides and warranty history | Operational footprint among the industry’s smallest | Bluetooth® wireless technology allows for easy pairing with ICELINQ® mobile app to access machine without removing panels | One-touch cleaning reduces labor costs and saves time | Antimicrobial protection guards internal surfaces between cleanings | Designed, engineered, and assembled in USA | 100% of units are quality checked before leaving Scotsman's ISO 9001:2015 certified plant in Fairfax, South Carolina | Optional XSafe™ Sanitation System (XR-30) helps to improve food safety and machine performance, while reducing cleaning costs | Optional adjustable ice level control accessories available
MC1448MR-32 | Integrated ICELINQ® mobile app provides real-time diagnostics, effortless settings adjustments, guided cleanings, and unit-specific information for convenient maintenance | ICELINQ® mobile app makes the cleaning process more efficient and thorough with an interactive, step-by-step guide | Use ICELINQ® mobile app to troubleshoot in real-time while referencing error, cleaning, and settings history to maximize uptime | Upgraded ice thickness and water sensor design enhances cleanability and amplifies durability | Preservation mode maximizes uptime and notifies users of potential issues | Enhanced AutoAlert™ external panel features a bin full indicator light, and displays other relevant machine status for better visibility | WaterSense adaptive purge optimizes water consumption, keeping the machine cleaner and operating more efficiently | Medium Cube: Crystal-clear ice form with broad applications | Unit specific QR code for quick access to service manuals, cleaning guides and warranty history | Operational footprint among the industry’s smallest | Bluetooth® wireless technology allows for easy pairing with ICELINQ® mobile app to access machine without removing panels | One-touch cleaning reduces labor costs and saves time | Antimicrobial protection guards internal surfaces between cleanings | Designed, engineered, and assembled in USA | 100% of units are quality checked before leaving Scotsman's ISO 9001:2015 certified plant in Fairfax, South Carolina | Optional XSafe™ Sanitation System (XR-30) helps to improve food safety and machine performance, while reducing cleaning costs | Optional adjustable ice level control accessories available
MC1448MW-3 | Integrated ICELINQ® mobile app provides real-time diagnostics, effortless settings adjustments, guided cleanings, and unit-specific information for convenient maintenance | ICELINQ® mobile app makes the cleaning process more efficient and thorough with an interactive, step-by-step guide | Use ICELINQ® mobile app to troubleshoot in real-time while referencing error, cleaning, and settings history to maximize uptime | Upgraded ice thickness and water sensor design enhances cleanability and amplifies durability | Preservation mode maximizes uptime and notifies users of potential issues | Enhanced AutoAlert™ external panel features a bin full indicator light, and displays other relevant machine status for better visibility | WaterSense adaptive purge optimizes water consumption, keeping the machine cleaner and operating more efficiently | Medium Cube: Crystal-clear ice form with broad applications | Unit specific QR code for quick access to service manuals, cleaning guides and warranty history | Operational footprint among the industry’s smallest | Bluetooth® wireless technology allows for easy pairing with ICELINQ® mobile app to access machine without removing panels | One-touch cleaning reduces labor costs and saves time | Antimicrobial protection guards internal surfaces between cleanings | Designed, engineered, and assembled in USA | 100% of units are quality checked before leaving Scotsman's ISO 9001:2015 certified plant in Fairfax, South Carolina | Optional XSafe™ Sanitation System (XR-30) helps to improve food safety and machine performance, while reducing cleaning costs | Optional adjustable ice level control accessories available
MC1448MW-32 | Integrated ICELINQ® mobile app provides real-time diagnostics, effortless settings adjustments, guided cleanings, and unit-specific information for convenient maintenance | ICELINQ® mobile app makes the cleaning process more efficient and thorough with an interactive, step-by-step guide | Use ICELINQ® mobile app to troubleshoot in real-time while referencing error, cleaning, and settings history to maximize uptime | Upgraded ice thickness and water sensor design enhances cleanability and amplifies durability | Preservation mode maximizes uptime and notifies users of potential issues | Enhanced AutoAlert™ external panel features a bin full indicator light, and displays other relevant machine status for better visibility | WaterSense adaptive purge optimizes water consumption, keeping the machine cleaner and operating more efficiently | Medium Cube: Crystal-clear ice form with broad applications | Unit specific QR code for quick access to service manuals, cleaning guides and warranty history | Operational footprint among the industry’s smallest | Bluetooth® wireless technology allows for easy pairing with ICELINQ® mobile app to access machine without removing panels | One-touch cleaning reduces labor costs and saves time | Antimicrobial protection guards internal surfaces between cleanings | Designed, engineered, and assembled in USA | 100% of units are quality checked before leaving Scotsman's ISO 9001:2015 certified plant in Fairfax, South Carolina | Optional XSafe™ Sanitation System (XR-30) helps to improve food safety and machine performance, while reducing cleaning costs | Optional adjustable ice level control accessories available
MC1448SA-3 | Integrated ICELINQ® mobile app provides real-time diagnostics, effortless settings adjustments, guided cleanings, and unit-specific information for convenient maintenance | ICELINQ® mobile app makes the cleaning process more efficient and thorough with an interactive, step-by-step guide | Use ICELINQ® mobile app to troubleshoot in real-time while referencing error, cleaning, and settings history to maximize uptime | Upgraded ice thickness and water sensor design enhances cleanability and amplifies durability | Preservation mode maximizes uptime and notifies users of potential issues | Enhanced AutoAlert™ external panel features a bin full indicator light, and displays other relevant machine status for better visibility | Removable, external air filters speed up cleaning process and reduce unit footprint | WaterSense adaptive purge optimizes water consumption, keeping the machine cleaner and operating more efficiently | Small Cube: Versatile, crystal-clear ice form with optimal displacement | ENERGY STAR® Certified: Environmentally friendly while saving operators money | Unit specific QR code for quick access to service manuals, cleaning guides and warranty history | Operational footprint among the industry’s smallest | Bluetooth® wireless technology allows for easy pairing with ICELINQ® mobile app to access machine without removing panels | One-touch cleaning reduces labor costs and saves time | Antimicrobial protection guards internal surfaces between cleanings | Designed, engineered, and assembled in USA | 100% of units are quality checked before leaving Scotsman's ISO 9001:2015 certified plant in Fairfax, South Carolina | Optional XSafe™ Sanitation System (XR-30) helps to improve food safety and machine performance, while reducing cleaning costs | Optional adjustable ice level control accessories available
MC1448SA-32 | Integrated ICELINQ® mobile app provides real-time diagnostics, effortless settings adjustments, guided cleanings, and unit-specific information for convenient maintenance | ICELINQ® mobile app makes the cleaning process more efficient and thorough with an interactive, step-by-step guide | Use ICELINQ® mobile app to troubleshoot in real-time while referencing error, cleaning, and settings history to maximize uptime | Upgraded ice thickness and water sensor design enhances cleanability and amplifies durability | Preservation mode maximizes uptime and notifies users of potential issues | Enhanced AutoAlert™ external panel features a bin full indicator light, and displays other relevant machine status for better visibility | Removable, external air filters speed up cleaning process and reduce unit footprint | WaterSense adaptive purge optimizes water consumption, keeping the machine cleaner and operating more efficiently | Small Cube: Versatile, crystal-clear ice form with optimal displacement | ENERGY STAR® Certified: Environmentally friendly while saving operators money | Unit specific QR code for quick access to service manuals, cleaning guides and warranty history | Operational footprint among the industry’s smallest | Bluetooth® wireless technology allows for easy pairing with ICELINQ® mobile app to access machine without removing panels | One-touch cleaning reduces labor costs and saves time | Antimicrobial protection guards internal surfaces between cleanings | Designed, engineered, and assembled in USA | 100% of units are quality checked before leaving Scotsman's ISO 9001:2015 certified plant in Fairfax, South Carolina | Optional XSafe™ Sanitation System (XR-30) helps to improve food safety and machine performance, while reducing cleaning costs | Optional adjustable ice level control accessories available
MC1448SR-3 | Integrated ICELINQ® mobile app provides real-time diagnostics, effortless settings adjustments, guided cleanings, and unit-specific information for convenient maintenance | ICELINQ® mobile app makes the cleaning process more efficient and thorough with an interactive, step-by-step guide | Use ICELINQ® mobile app to troubleshoot in real-time while referencing error, cleaning, and settings history to maximize uptime | Upgraded ice thickness and water sensor design enhances cleanability and amplifies durability | Preservation mode maximizes uptime and notifies users of potential issues | Enhanced AutoAlert™ external panel features a bin full indicator light, and displays other relevant machine status for better visibility | WaterSense adaptive purge optimizes water consumption, keeping the machine cleaner and operating more efficiently | Small Cube: Versatile, crystal-clear ice form with optimal displacement | Unit specific QR code for quick access to service manuals, cleaning guides and warranty history | Operational footprint among the industry’s smallest | Bluetooth® wireless technology allows for easy pairing with ICELINQ® mobile app to access machine without removing panels | One-touch cleaning reduces labor costs and saves time | Antimicrobial protection guards internal surfaces between cleanings | Designed, engineered, and assembled in USA | 100% of units are quality checked before leaving Scotsman's ISO 9001:2015 certified plant in Fairfax, South Carolina | Optional XSafe™ Sanitation System (XR-30) helps to improve food safety and machine performance, while reducing cleaning costs | Optional adjustable ice level control accessories available
MC1448SR-32 | Integrated ICELINQ® mobile app provides real-time diagnostics, effortless settings adjustments, guided cleanings, and unit-specific information for convenient maintenance | ICELINQ® mobile app makes the cleaning process more efficient and thorough with an interactive, step-by-step guide | Use ICELINQ® mobile app to troubleshoot in real-time while referencing error, cleaning, and settings history to maximize uptime | Upgraded ice thickness and water sensor design enhances cleanability and amplifies durability | Preservation mode maximizes uptime and notifies users of potential issues | Enhanced AutoAlert™ external panel features a bin full indicator light, and displays other relevant machine status for better visibility | WaterSense adaptive purge optimizes water consumption, keeping the machine cleaner and operating more efficiently | Small Cube: Versatile, crystal-clear ice form with optimal displacement | Unit specific QR code for quick access to service manuals, cleaning guides and warranty history | Operational footprint among the industry’s smallest | Bluetooth® wireless technology allows for easy pairing with ICELINQ® mobile app to access machine without removing panels | One-touch cleaning reduces labor costs and saves time | Antimicrobial protection guards internal surfaces between cleanings | Designed, engineered, and assembled in USA | 100% of units are quality checked before leaving Scotsman's ISO 9001:2015 certified plant in Fairfax, South Carolina | Optional XSafe™ Sanitation System (XR-30) helps to improve food safety and machine performance, while reducing cleaning costs | Optional adjustable ice level control accessories available
MC1448SW-3 | Integrated ICELINQ® mobile app provides real-time diagnostics, effortless settings adjustments, guided cleanings, and unit-specific information for convenient maintenance | ICELINQ® mobile app makes the cleaning process more efficient and thorough with an interactive, step-by-step guide | Use ICELINQ® mobile app to troubleshoot in real-time while referencing error, cleaning, and settings history to maximize uptime | Upgraded ice thickness and water sensor design enhances cleanability and amplifies durability | Preservation mode maximizes uptime and notifies users of potential issues | Enhanced AutoAlert™ external panel features a bin full indicator light, and displays other relevant machine status for better visibility | WaterSense adaptive purge optimizes water consumption, keeping the machine cleaner and operating more efficiently | Small Cube: Versatile, crystal-clear ice form with optimal displacement | Unit specific QR code for quick access to service manuals, cleaning guides and warranty history | Operational footprint among the industry’s smallest | Bluetooth® wireless technology allows for easy pairing with ICELINQ® mobile app to access machine without removing panels | One-touch cleaning reduces labor costs and saves time | Antimicrobial protection guards internal surfaces between cleanings | Designed, engineered, and assembled in USA | 100% of units are quality checked before leaving Scotsman's ISO 9001:2015 certified plant in Fairfax, South Carolina | Optional XSafe™ Sanitation System (XR-30) helps to improve food safety and machine performance, while reducing cleaning costs | Optional adjustable ice level control accessories available
MC1448SW-32 | Integrated ICELINQ® mobile app provides real-time diagnostics, effortless settings adjustments, guided cleanings, and unit-specific information for convenient maintenance | ICELINQ® mobile app makes the cleaning process more efficient and thorough with an interactive, step-by-step guide | Use ICELINQ® mobile app to troubleshoot in real-time while referencing error, cleaning, and settings history to maximize uptime | Upgraded ice thickness and water sensor design enhances cleanability and amplifies durability | Preservation mode maximizes uptime and notifies users of potential issues | Enhanced AutoAlert™ external panel features a bin full indicator light, and displays other relevant machine status for better visibility | WaterSense adaptive purge optimizes water consumption, keeping the machine cleaner and operating more efficiently | Small Cube: Versatile, crystal-clear ice form with optimal displacement | Unit specific QR code for quick access to service manuals, cleaning guides and warranty history | Operational footprint among the industry’s smallest | Bluetooth® wireless technology allows for easy pairing with ICELINQ® mobile app to access machine without removing panels | One-touch cleaning reduces labor costs and saves time | Antimicrobial protection guards internal surfaces between cleanings | Designed, engineered, and assembled in USA | 100% of units are quality checked before leaving Scotsman's ISO 9001:2015 certified plant in Fairfax, South Carolina | Optional XSafe™ Sanitation System (XR-30) helps to improve food safety and machine performance, while reducing cleaning costs | Optional adjustable ice level control accessories available
MC1848MA-32 | Integrated ICELINQ® mobile app provides real-time diagnostics, effortless settings adjustments, guided cleanings, and unit-specific information for convenient maintenance | ICELINQ® mobile app makes the cleaning process more efficient and thorough with an interactive, step-by-step guide | Use ICELINQ® mobile app to troubleshoot in real-time while referencing error, cleaning, and settings history to maximize uptime | Upgraded ice thickness and water sensor design enhances cleanability and amplifies durability | Preservation mode maximizes uptime and notifies users of potential issues | Enhanced AutoAlert™ external panel features a bin full indicator light, and displays other relevant machine status for better visibility | Removable, external air filters speed up cleaning process and reduce unit footprint | WaterSense adaptive purge optimizes water consumption, keeping the machine cleaner and operating more efficiently | Medium Cube: Crystal-clear ice form with broad applications | Unit specific QR code for quick access to service manuals, cleaning guides and warranty history | Operational footprint among the industry’s smallest | Bluetooth® wireless technology allows for easy pairing with ICELINQ® mobile app to access machine without removing panels | One-touch cleaning reduces labor costs and saves time | Antimicrobial protection guards internal surfaces between cleanings | Designed, engineered, and assembled in USA | 100% of units are quality checked before leaving Scotsman's ISO 9001:2015 certified plant in Fairfax, South Carolina | Optional XSafe™ Sanitation System (XR-30) helps to improve food safety and machine performance, while reducing cleaning costs | Optional adjustable ice level control accessories available
MC1848MR-3 | Integrated ICELINQ® mobile app provides real-time diagnostics, effortless settings adjustments, guided cleanings, and unit-specific information for convenient maintenance | ICELINQ® mobile app makes the cleaning process more efficient and thorough with an interactive, step-by-step guide | Use ICELINQ® mobile app to troubleshoot in real-time while referencing error, cleaning, and settings history to maximize uptime | Upgraded ice thickness and water sensor design enhances cleanability and amplifies durability | Preservation mode maximizes uptime and notifies users of potential issues | Enhanced AutoAlert™ external panel features a bin full indicator light, and displays other relevant machine status for better visibility | WaterSense adaptive purge optimizes water consumption, keeping the machine cleaner and operating more efficiently | Medium Cube: Crystal-clear ice form with broad applications | Unit specific QR code for quick access to service manuals, cleaning guides and warranty history | Operational footprint among the industry’s smallest | Bluetooth® wireless technology allows for easy pairing with ICELINQ® mobile app to access machine without removing panels | One-touch cleaning reduces labor costs and saves time | Antimicrobial protection guards internal surfaces between cleanings | Designed, engineered, and assembled in USA | 100% of units are quality checked before leaving Scotsman's ISO 9001:2015 certified plant in Fairfax, South Carolina | Optional XSafe™ Sanitation System (XR-30) helps to improve food safety and machine performance, while reducing cleaning costs | Optional adjustable ice level control accessories available
MC1848MR-32 | Integrated ICELINQ® mobile app provides real-time diagnostics, effortless settings adjustments, guided cleanings, and unit-specific information for convenient maintenance | ICELINQ® mobile app makes the cleaning process more efficient and thorough with an interactive, step-by-step guide | Use ICELINQ® mobile app to troubleshoot in real-time while referencing error, cleaning, and settings history to maximize uptime | Upgraded ice thickness and water sensor design enhances cleanability and amplifies durability | Preservation mode maximizes uptime and notifies users of potential issues | Enhanced AutoAlert™ external panel features a bin full indicator light, and displays other relevant machine status for better visibility | WaterSense adaptive purge optimizes water consumption, keeping the machine cleaner and operating more efficiently | Medium Cube: Crystal-clear ice form with broad applications | Unit specific QR code for quick access to service manuals, cleaning guides and warranty history | Operational footprint among the industry’s smallest | Bluetooth® wireless technology allows for easy pairing with ICELINQ® mobile app to access machine without removing panels | One-touch cleaning reduces labor costs and saves time | Antimicrobial protection guards internal surfaces between cleanings | Designed, engineered, and assembled in USA | 100% of units are quality checked before leaving Scotsman's ISO 9001:2015 certified plant in Fairfax, South Carolina | Optional XSafe™ Sanitation System (XR-30) helps to improve food safety and machine performance, while reducing cleaning costs | Optional adjustable ice level control accessories available
MC1848MW-32 | Integrated ICELINQ® mobile app provides real-time diagnostics, effortless settings adjustments, guided cleanings, and unit-specific information for convenient maintenance | ICELINQ® mobile app makes the cleaning process more efficient and thorough with an interactive, step-by-step guide | Use ICELINQ® mobile app to troubleshoot in real-time while referencing error, cleaning, and settings history to maximize uptime | Upgraded ice thickness and water sensor design enhances cleanability and amplifies durability | Preservation mode maximizes uptime and notifies users of potential issues | Enhanced AutoAlert™ external panel features a bin full indicator light, and displays other relevant machine status for better visibility | WaterSense adaptive purge optimizes water consumption, keeping the machine cleaner and operating more efficiently | Medium Cube: Crystal-clear ice form with broad applications | Unit specific QR code for quick access to service manuals, cleaning guides and warranty history | Operational footprint among the industry’s smallest | Bluetooth® wireless technology allows for easy pairing with ICELINQ® mobile app to access machine without removing panels | One-touch cleaning reduces labor costs and saves time | Antimicrobial protection guards internal surfaces between cleanings | Designed, engineered, and assembled in USA | 100% of units are quality checked before leaving Scotsman's ISO 9001:2015 certified plant in Fairfax, South Carolina | Optional XSafe™ Sanitation System (XR-30) helps to improve food safety and machine performance, while reducing cleaning costs | Optional adjustable ice level control accessories available
MC1848SA-32 | Integrated ICELINQ® mobile app provides real-time diagnostics, effortless settings adjustments, guided cleanings, and unit-specific information for convenient maintenance | ICELINQ® mobile app makes the cleaning process more efficient and thorough with an interactive, step-by-step guide | Use ICELINQ® mobile app to troubleshoot in real-time while referencing error, cleaning, and settings history to maximize uptime | Upgraded ice thickness and water sensor design enhances cleanability and amplifies durability | Preservation mode maximizes uptime and notifies users of potential issues | Enhanced AutoAlert™ external panel features a bin full indicator light, and displays other relevant machine status for better visibility | Removable, external air filters speed up cleaning process and reduce unit footprint | WaterSense adaptive purge optimizes water consumption, keeping the machine cleaner and operating more efficiently | Small Cube: Versatile, crystal-clear ice form with optimal displacement | Unit specific QR code for quick access to service manuals, cleaning guides and warranty history | Operational footprint among the industry’s smallest | Bluetooth® wireless technology allows for easy pairing with ICELINQ® mobile app to access machine without removing panels | One-touch cleaning reduces labor costs and saves time | Antimicrobial protection guards internal surfaces between cleanings | Designed, engineered, and assembled in USA | 100% of units are quality checked before leaving Scotsman's ISO 9001:2015 certified plant in Fairfax, South Carolina | Optional XSafe™ Sanitation System (XR-30) helps to improve food safety and machine performance, while reducing cleaning costs | Optional adjustable ice level control accessories available
MC1848SR-3 | Integrated ICELINQ® mobile app provides real-time diagnostics, effortless settings adjustments, guided cleanings, and unit-specific information for convenient maintenance | ICELINQ® mobile app makes the cleaning process more efficient and thorough with an interactive, step-by-step guide | Use ICELINQ® mobile app to troubleshoot in real-time while referencing error, cleaning, and settings history to maximize uptime | Upgraded ice thickness and water sensor design enhances cleanability and amplifies durability | Preservation mode maximizes uptime and notifies users of potential issues | Enhanced AutoAlert™ external panel features a bin full indicator light, and displays other relevant machine status for better visibility | WaterSense adaptive purge optimizes water consumption, keeping the machine cleaner and operating more efficiently | Small Cube: Versatile, crystal-clear ice form with optimal displacement | Unit specific QR code for quick access to service manuals, cleaning guides and warranty history | Operational footprint among the industry’s smallest | Bluetooth® wireless technology allows for easy pairing with ICELINQ® mobile app to access machine without removing panels | One-touch cleaning reduces labor costs and saves time | Antimicrobial protection guards internal surfaces between cleanings | Designed, engineered, and assembled in USA | 100% of units are quality checked before leaving Scotsman's ISO 9001:2015 certified plant in Fairfax, South Carolina | Optional XSafe™ Sanitation System (XR-30) helps to improve food safety and machine performance, while reducing cleaning costs | Optional adjustable ice level control accessories available
MC1848SR-32 | Integrated ICELINQ® mobile app provides real-time diagnostics, effortless settings adjustments, guided cleanings, and unit-specific information for convenient maintenance | ICELINQ® mobile app makes the cleaning process more efficient and thorough with an interactive, step-by-step guide | Use ICELINQ® mobile app to troubleshoot in real-time while referencing error, cleaning, and settings history to maximize uptime | Upgraded ice thickness and water sensor design enhances cleanability and amplifies durability | Preservation mode maximizes uptime and notifies users of potential issues | Enhanced AutoAlert™ external panel features a bin full indicator light, and displays other relevant machine status for better visibility | WaterSense adaptive purge optimizes water consumption, keeping the machine cleaner and operating more efficiently | Small Cube: Versatile, crystal-clear ice form with optimal displacement | Unit specific QR code for quick access to service manuals, cleaning guides and warranty history | Operational footprint among the industry’s smallest | Bluetooth® wireless technology allows for easy pairing with ICELINQ® mobile app to access machine without removing panels | One-touch cleaning reduces labor costs and saves time | Antimicrobial protection guards internal surfaces between cleanings | Designed, engineered, and assembled in USA | 100% of units are quality checked before leaving Scotsman's ISO 9001:2015 certified plant in Fairfax, South Carolina | Optional XSafe™ Sanitation System (XR-30) helps to improve food safety and machine performance, while reducing cleaning costs | Optional adjustable ice level control accessories available
MC1848SW-32 | Integrated ICELINQ® mobile app provides real-time diagnostics, effortless settings adjustments, guided cleanings, and unit-specific information for convenient maintenance | ICELINQ® mobile app makes the cleaning process more efficient and thorough with an interactive, step-by-step guide | Use ICELINQ® mobile app to troubleshoot in real-time while referencing error, cleaning, and settings history to maximize uptime | Upgraded ice thickness and water sensor design enhances cleanability and amplifies durability | Preservation mode maximizes uptime and notifies users of potential issues | Enhanced AutoAlert™ external panel features a bin full indicator light, and displays other relevant machine status for better visibility | WaterSense adaptive purge optimizes water consumption, keeping the machine cleaner and operating more efficiently | Small Cube: Versatile, crystal-clear ice form with optimal displacement | Unit specific QR code for quick access to service manuals, cleaning guides and warranty history | Operational footprint among the industry’s smallest | Bluetooth® wireless technology allows for easy pairing with ICELINQ® mobile app to access machine without removing panels | One-touch cleaning reduces labor costs and saves time | Antimicrobial protection guards internal surfaces between cleanings | Designed, engineered, and assembled in USA | 100% of units are quality checked before leaving Scotsman's ISO 9001:2015 certified plant in Fairfax, South Carolina | Optional XSafe™ Sanitation System (XR-30) helps to improve food safety and machine performance, while reducing cleaning costs | Optional adjustable ice level control accessories available
MC2148MR-3 | Integrated ICELINQ® mobile app provides real-time diagnostics, effortless settings adjustments, guided cleanings, and unit-specific information for convenient maintenance | ICELINQ® mobile app makes the cleaning process more efficient and thorough with an interactive, step-by-step guide | Use ICELINQ® mobile app to troubleshoot in real-time while referencing error, cleaning, and settings history to maximize uptime | Upgraded ice thickness and water sensor design enhances cleanability and amplifies durability | Preservation mode maximizes uptime and notifies users of potential issues | Enhanced AutoAlert™ external panel features a bin full indicator light, and displays other relevant machine status for better visibility | WaterSense adaptive purge optimizes water consumption, keeping the machine cleaner and operating more efficiently | Medium Cube: Crystal-clear ice form with broad applications | Unit specific QR code for quick access to service manuals, cleaning guides and warranty history | Operational footprint among the industry’s smallest | Bluetooth® wireless technology allows for easy pairing with ICELINQ® mobile app to access machine without removing panels | One-touch cleaning reduces labor costs and saves time | Antimicrobial protection guards internal surfaces between cleanings | Designed, engineered, and assembled in USA | 100% of units are quality checked before leaving Scotsman's ISO 9001:2015 certified plant in Fairfax, South Carolina | Optional XSafe™ Sanitation System (XR-30) helps to improve food safety and machine performance, while reducing cleaning costs | Optional adjustable ice level control accessories available
MC2148MR-32 | Integrated ICELINQ® mobile app provides real-time diagnostics, effortless settings adjustments, guided cleanings, and unit-specific information for convenient maintenance | ICELINQ® mobile app makes the cleaning process more efficient and thorough with an interactive, step-by-step guide | Use ICELINQ® mobile app to troubleshoot in real-time while referencing error, cleaning, and settings history to maximize uptime | Upgraded ice thickness and water sensor design enhances cleanability and amplifies durability | Preservation mode maximizes uptime and notifies users of potential issues | Enhanced AutoAlert™ external panel features a bin full indicator light, and displays other relevant machine status for better visibility | WaterSense adaptive purge optimizes water consumption, keeping the machine cleaner and operating more efficiently | Medium Cube: Crystal-clear ice form with broad applications | Unit specific QR code for quick access to service manuals, cleaning guides and warranty history | Operational footprint among the industry’s smallest | Bluetooth® wireless technology allows for easy pairing with ICELINQ® mobile app to access machine without removing panels | One-touch cleaning reduces labor costs and saves time | Antimicrobial protection guards internal surfaces between cleanings | Designed, engineered, and assembled in USA | 100% of units are quality checked before leaving Scotsman's ISO 9001:2015 certified plant in Fairfax, South Carolina | Optional XSafe™ Sanitation System (XR-30) helps to improve food safety and machine performance, while reducing cleaning costs | Optional adjustable ice level control accessories available
MC2148SR-3 | Integrated ICELINQ® mobile app provides real-time diagnostics, effortless settings adjustments, guided cleanings, and unit-specific information for convenient maintenance | ICELINQ® mobile app makes the cleaning process more efficient and thorough with an interactive, step-by-step guide | Use ICELINQ® mobile app to troubleshoot in real-time while referencing error, cleaning, and settings history to maximize uptime | Upgraded ice thickness and water sensor design enhances cleanability and amplifies durability | Preservation mode maximizes uptime and notifies users of potential issues | Enhanced AutoAlert™ external panel features a bin full indicator light, and displays other relevant machine status for better visibility | WaterSense adaptive purge optimizes water consumption, keeping the machine cleaner and operating more efficiently | Small Cube: Versatile, crystal-clear ice form with optimal displacement | Unit specific QR code for quick access to service manuals, cleaning guides and warranty history | Operational footprint among the industry’s smallest | Bluetooth® wireless technology allows for easy pairing with ICELINQ® mobile app to access machine without removing panels | One-touch cleaning reduces labor costs and saves time | Antimicrobial protection guards internal surfaces between cleanings | Designed, engineered, and assembled in USA | 100% of units are quality checked before leaving Scotsman's ISO 9001:2015 certified plant in Fairfax, South Carolina | Optional XSafe™ Sanitation System (XR-30) helps to improve food safety and machine performance, while reducing cleaning costs | Optional adjustable ice level control accessories available
MC2148SR-32 | Integrated ICELINQ® mobile app provides real-time diagnostics, effortless settings adjustments, guided cleanings, and unit-specific information for convenient maintenance | ICELINQ® mobile app makes the cleaning process more efficient and thorough with an interactive, step-by-step guide | Use ICELINQ® mobile app to troubleshoot in real-time while referencing error, cleaning, and settings history to maximize uptime | Upgraded ice thickness and water sensor design enhances cleanability and amplifies durability | Preservation mode maximizes uptime and notifies users of potential issues | Enhanced AutoAlert™ external panel features a bin full indicator light, and displays other relevant machine status for better visibility | WaterSense adaptive purge optimizes water consumption, keeping the machine cleaner and operating more efficiently | Small Cube: Versatile, crystal-clear ice form with optimal displacement | Unit specific QR code for quick access to service manuals, cleaning guides and warranty history | Operational footprint among the industry’s smallest | Bluetooth® wireless technology allows for easy pairing with ICELINQ® mobile app to access machine without removing panels | One-touch cleaning reduces labor costs and saves time | Antimicrobial protection guards internal surfaces between cleanings | Designed, engineered, and assembled in USA | 100% of units are quality checked before leaving Scotsman's ISO 9001:2015 certified plant in Fairfax, South Carolina | Optional XSafe™ Sanitation System (XR-30) helps to improve food safety and machine performance, while reducing cleaning costs | Optional adjustable ice level control accessories available
MC222SL-1 | Integrated ICELINQ® mobile app provides real-time diagnostics, effortless settings adjustments, guided cleanings, and unit-specific information for convenient maintenance | ICELINQ® mobile app makes the cleaning process more efficient and thorough with an interactive, step-by-step guide | Use ICELINQ® mobile app to troubleshoot in real-time while referencing error, cleaning, and settings history to maximize uptime | Upgraded ice thickness and water sensor design enhances cleanability and amplifies durability | Preservation mode maximizes uptime and notifies users of potential issues | Enhanced AutoAlert™ external panel features a bin full indicator light, and displays other relevant machine status for better visibility | WaterSense adaptive purge optimizes water consumption, keeping the machine cleaner and operating more efficiently | Small Cube: Versatile, crystal-clear ice form with optimal displacement | Heat and noise reduced via remote low-side configuration | Unit specific QR code for quick access to service manuals, cleaning guides and warranty history | Operational footprint among the industry’s smallest | Bluetooth® wireless technology allows for easy pairing with ICELINQ® mobile app to access machine without removing panels | One-touch cleaning reduces labor costs and saves time | Antimicrobial protection guards internal surfaces between cleanings | Designed, engineered, and assembled in USA | 100% of units are quality checked before leaving Scotsman's ISO 9001:2015 certified plant in Fairfax, South Carolina | Optional XSafe™ Sanitation System (XR-30) helps to improve food safety and machine performance, while reducing cleaning costs | Optional adjustable ice level control accessories available
MC2648MR-3 | Integrated ICELINQ® mobile app provides real-time diagnostics, effortless settings adjustments, guided cleanings, and unit-specific information for convenient maintenance | ICELINQ® mobile app makes the cleaning process more efficient and thorough with an interactive, step-by-step guide | Use ICELINQ® mobile app to troubleshoot in real-time while referencing error, cleaning, and settings history to maximize uptime | Upgraded ice thickness and water sensor design enhances cleanability and amplifies durability | Preservation mode maximizes uptime and notifies users of potential issues | Enhanced AutoAlert™ external panel features a bin full indicator light, and displays other relevant machine status for better visibility | WaterSense adaptive purge optimizes water consumption, keeping the machine cleaner and operating more efficiently | Small Cube: Versatile, crystal-clear ice form with optimal displacement | Unit specific QR code for quick access to service manuals, cleaning guides and warranty history | Operational footprint among the industry’s smallest | Bluetooth® wireless technology allows for easy pairing with ICELINQ® mobile app to access machine without removing panels | One-touch cleaning reduces labor costs and saves time | Antimicrobial protection guards internal surfaces between cleanings | Designed, engineered, and assembled in USA | 100% of units are quality checked before leaving Scotsman's ISO 9001:2015 certified plant in Fairfax, South Carolina | Optional XSafe™ Sanitation System (XR-30) helps to improve food safety and machine performance, while reducing cleaning costs | Optional adjustable ice level control accessories available
MC2648SR-3 | Integrated ICELINQ® mobile app provides real-time diagnostics, effortless settings adjustments, guided cleanings, and unit-specific information for convenient maintenance | ICELINQ® mobile app makes the cleaning process more efficient and thorough with an interactive, step-by-step guide | Use ICELINQ® mobile app to troubleshoot in real-time while referencing error, cleaning, and settings history to maximize uptime | Upgraded ice thickness and water sensor design enhances cleanability and amplifies durability | Preservation mode maximizes uptime and notifies users of potential issues | Enhanced AutoAlert™ external panel features a bin full indicator light, and displays other relevant machine status for better visibility | WaterSense adaptive purge optimizes water consumption, keeping the machine cleaner and operating more efficiently | Small Cube: Versatile, crystal-clear ice form with optimal displacement | Unit specific QR code for quick access to service manuals, cleaning guides and warranty history | Operational footprint among the industry’s smallest | Bluetooth® wireless technology allows for easy pairing with ICELINQ® mobile app to access machine without removing panels | One-touch cleaning reduces labor costs and saves time | Antimicrobial protection guards internal surfaces between cleanings | Designed, engineered, and assembled in USA | 100% of units are quality checked before leaving Scotsman's ISO 9001:2015 certified plant in Fairfax, South Carolina | Optional XSafe™ Sanitation System (XR-30) helps to improve food safety and machine performance, while reducing cleaning costs | Optional adjustable ice level control accessories available
MC330SL-1 | Integrated ICELINQ® mobile app provides real-time diagnostics, effortless settings adjustments, guided cleanings, and unit-specific information for convenient maintenance | ICELINQ® mobile app makes the cleaning process more efficient and thorough with an interactive, step-by-step guide | Use ICELINQ® mobile app to troubleshoot in real-time while referencing error, cleaning, and settings history to maximize uptime | Upgraded ice thickness and water sensor design enhances cleanability and amplifies durability | Preservation mode maximizes uptime and notifies users of potential issues | Enhanced AutoAlert™ external panel features a bin full indicator light, and displays other relevant machine status for better visibility | WaterSense adaptive purge optimizes water consumption, keeping the machine cleaner and operating more efficiently | Small Cube: Versatile, crystal-clear ice form with optimal displacement | Heat and noise reduced via remote low-side configuration | Unit specific QR code for quick access to service manuals, cleaning guides and warranty history | Operational footprint among the industry’s smallest | Bluetooth® wireless technology allows for easy pairing with ICELINQ® mobile app to access machine without removing panels | One-touch cleaning reduces labor costs and saves time | Antimicrobial protection guards internal surfaces between cleanings | Designed, engineered, and assembled in USA | 100% of units are quality checked before leaving Scotsman's ISO 9001:2015 certified plant in Fairfax, South Carolina | Optional XSafe™ Sanitation System (XR-30) helps to improve food safety and machine performance, while reducing cleaning costs | Optional adjustable ice level control accessories available
MC430ML-1 | Integrated ICELINQ® mobile app provides real-time diagnostics, effortless settings adjustments, guided cleanings, and unit-specific information for convenient maintenance | ICELINQ® mobile app makes the cleaning process more efficient and thorough with an interactive, step-by-step guide | Use ICELINQ® mobile app to troubleshoot in real-time while referencing error, cleaning, and settings history to maximize uptime | Upgraded ice thickness and water sensor design enhances cleanability and amplifies durability | Preservation mode maximizes uptime and notifies users of potential issues | Enhanced AutoAlert™ external panel features a bin full indicator light, and displays other relevant machine status for better visibility | WaterSense adaptive purge optimizes water consumption, keeping the machine cleaner and operating more efficiently | Medium Cube: Crystal-clear ice form with broad applications | Heat and noise reduced via remote low-side configuration | Unit specific QR code for quick access to service manuals, cleaning guides and warranty history | Operational footprint among the industry’s smallest | Bluetooth® wireless technology allows for easy pairing with ICELINQ® mobile app to access machine without removing panels | One-touch cleaning reduces labor costs and saves time | Antimicrobial protection guards internal surfaces between cleanings | Designed, engineered, and assembled in USA | 100% of units are quality checked before leaving Scotsman's ISO 9001:2015 certified plant in Fairfax, South Carolina | Optional XSafe™ Sanitation System (XR-30) helps to improve food safety and machine performance, while reducing cleaning costs | Optional adjustable ice level control accessories available
MC430SL-1 | Integrated ICELINQ® mobile app provides real-time diagnostics, effortless settings adjustments, guided cleanings, and unit-specific information for convenient maintenance | ICELINQ® mobile app makes the cleaning process more efficient and thorough with an interactive, step-by-step guide | Use ICELINQ® mobile app to troubleshoot in real-time while referencing error, cleaning, and settings history to maximize uptime | Upgraded ice thickness and water sensor design enhances cleanability and amplifies durability | Preservation mode maximizes uptime and notifies users of potential issues | Enhanced AutoAlert™ external panel features a bin full indicator light, and displays other relevant machine status for better visibility | WaterSense adaptive purge optimizes water consumption, keeping the machine cleaner and operating more efficiently | Small Cube: Versatile, crystal-clear ice form with optimal displacement | Heat and noise reduced via remote low-side configuration | Unit specific QR code for quick access to service manuals, cleaning guides and warranty history | Operational footprint among the industry’s smallest | Bluetooth® wireless technology allows for easy pairing with ICELINQ® mobile app to access machine without removing panels | One-touch cleaning reduces labor costs and saves time | Antimicrobial protection guards internal surfaces between cleanings | Designed, engineered, and assembled in USA | 100% of units are quality checked before leaving Scotsman's ISO 9001:2015 certified plant in Fairfax, South Carolina | Optional XSafe™ Sanitation System (XR-30) helps to improve food safety and machine performance, while reducing cleaning costs | Optional adjustable ice level control accessories available
NH0422AX-1 | Sealed, maintenance-free bearings for reduced preventative maintenance and long-lasting performance | H2 Nugget Ice: Slightly harder, chewable, slow-meting ice that allows for more reliable dispensing. | Stainless steel evaporator and auger for maximum durability | AutoAlert™ indicator lights for better visibility | Operational footprint among the industry’s smallest | Unit specific QR code for quick access to service manuals, cleaning guides and warranty history | Antimicrobial protection guards internal surfaces between cleanings | Sealed refrigeration system minimizes outside airborne contamination | Front-breathing - No side clearance required for flexible placement | Inherently more energy and water efficient than cube machines | Smart-Board™ advanced feature module available for additional diagnostic capabilities | Optional Vari-Smart™ ice level control allows operators to customize ice levels | Uses environmentally responsible, R290 refrigerant, with zero ozone depletion potential and low GWP | Designed, engineered, and assembled in USA | 100% of units are quality checked before leaving Scotsman's ISO 9001:2015 certified plant in Fairfax, South Carolina
NH0422WX-1 | Sealed, maintenance-free bearings for reduced preventative maintenance and long-lasting performance | H2 Nugget Ice: Slightly harder, chewable, slow-meting ice that allows for more reliable dispensing. | Stainless steel evaporator and auger for maximum durability | AutoAlert™ indicator lights for better visibility | Operational footprint among the industry’s smallest | Unit specific QR code for quick access to service manuals, cleaning guides and warranty history | Antimicrobial protection guards internal surfaces between cleanings | Sealed refrigeration system minimizes outside airborne contamination | Inherently more energy and water efficient than cube machines | Smart-Board™ advanced feature module available for additional diagnostic capabilities | Optional Vari-Smart™ ice level control allows operators to customize ice levels | Uses environmentally responsible, R290 refrigerant, with zero ozone depletion potential and low GWP | Designed, engineered, and assembled in USA | 100% of units are quality checked before leaving Scotsman's ISO 9001:2015 certified plant in Fairfax, South Carolina
NH0622AX-1 | Sealed, maintenance-free bearings for reduced preventative maintenance and long-lasting performance | H2 Nugget Ice: Slightly harder, chewable, slow-meting ice that allows for more reliable dispensing. | Stainless steel evaporator and auger for maximum durability | AutoAlert™ indicator lights for better visibility | Operational footprint among the industry’s smallest | Unit specific QR code for quick access to service manuals, cleaning guides and warranty history | Antimicrobial protection guards internal surfaces between cleanings | Sealed refrigeration system minimizes outside airborne contamination | Front-breathing - No side clearance required for flexible placement | Inherently more energy and water efficient than cube machines | Smart-Board™ advanced feature module available for additional diagnostic capabilities | Optional Vari-Smart™ ice level control allows operators to customize ice levels | Uses environmentally responsible, R290 refrigerant, with zero ozone depletion potential and low GWP | Designed, engineered, and assembled in USA | 100% of units are quality checked before leaving Scotsman's ISO 9001:2015 certified plant in Fairfax, South Carolina
NH0622R-1 | Sealed, maintenance-free bearings for reduced preventative maintenance and long-lasting performance | Slightly harder, slower melting H2 Nugget Ice is ideal for dispensing applications | Stainless steel evaporator and auger for maximum durability | AutoAlert™ indicator lights for better visibility | Operational footprint among the industry’s smallest | Unit specific QR code for quick access to service manuals, cleaning guides and warranty history | Antimicrobial protection guards internal surfaces between cleanings | Sealed refrigeration system minimizes outside airborne contamination | Inherently more energy and water efficient than cube machines | Smart-Board™ advanced feature module available for additional diagnostic capabilities | Optional Vari-Smart™ ice level control allows operators to customize ice levels
NH0622WX-1 | Sealed, maintenance-free bearings for reduced preventative maintenance and long-lasting performance | H2 Nugget Ice: Slightly harder, chewable, slow-meting ice that allows for more reliable dispensing. | Stainless steel evaporator and auger for maximum durability | AutoAlert™ indicator lights for better visibility | Operational footprint among the industry’s smallest | Unit specific QR code for quick access to service manuals, cleaning guides and warranty history | Antimicrobial protection guards internal surfaces between cleanings | Sealed refrigeration system minimizes outside airborne contamination | Inherently more energy and water efficient than cube machines | Smart-Board™ advanced feature module available for additional diagnostic capabilities | Optional Vari-Smart™ ice level control allows operators to customize ice levels | Uses environmentally responsible, R290 refrigerant, with zero ozone depletion potential and low GWP | Designed, engineered, and assembled in USA | 100% of units are quality checked before leaving Scotsman's ISO 9001:2015 certified plant in Fairfax, South Carolina
NH0922AX-1 | Sealed, maintenance-free bearings for reduced preventative maintenance and long-lasting performance | H2 Nugget Ice: Slightly harder, chewable, slow-meting ice that allows for more reliable dispensing. | Stainless steel evaporator and auger for maximum durability | AutoAlert™ indicator lights for better visibility | Operational footprint among the industry’s smallest | Unit specific QR code for quick access to service manuals, cleaning guides and warranty history | Antimicrobial protection guards internal surfaces between cleanings | Sealed refrigeration system minimizes outside airborne contamination | Front-breathing - No side clearance required for flexible placement | Inherently more energy and water efficient than cube machines | Smart-Board™ advanced feature module available for additional diagnostic capabilities | Optional Vari-Smart™ ice level control allows operators to customize ice levels | Uses environmentally responsible, R290 refrigerant, with zero ozone depletion potential and low GWP | Designed, engineered, and assembled in USA | 100% of units are quality checked before leaving Scotsman's ISO 9001:2015 certified plant in Fairfax, South Carolina
NH0922AX-32 | Sealed, maintenance-free bearings for reduced preventative maintenance and long-lasting performance | H2 Nugget Ice: Slightly harder, chewable, slow-meting ice that allows for more reliable dispensing. | Stainless steel evaporator and auger for maximum durability | AutoAlert™ indicator lights for better visibility | Operational footprint among the industry’s smallest | Unit specific QR code for quick access to service manuals, cleaning guides and warranty history | Antimicrobial protection guards internal surfaces between cleanings | Sealed refrigeration system minimizes outside airborne contamination | Front-breathing - No side clearance required for flexible placement | Inherently more energy and water efficient than cube machines | Smart-Board™ advanced feature module available for additional diagnostic capabilities | Optional Vari-Smart™ ice level control allows operators to customize ice levels | Uses environmentally responsible, R290 refrigerant, with zero ozone depletion potential and low GWP | Designed, engineered, and assembled in USA | 100% of units are quality checked before leaving Scotsman's ISO 9001:2015 certified plant in Fairfax, South Carolina
NH0922L-1 | Sealed, maintenance-free bearings for reduced preventative maintenance and long-lasting performance | Slightly harder, slower melting H2 Nugget Ice is ideal for dispensing applications | Stainless steel evaporator and auger for maximum durability | AutoAlert™ indicator lights for better visibility | Operational footprint among the industry’s smallest | Unit specific QR code for quick access to service manuals, cleaning guides and warranty history | Antimicrobial protection guards internal surfaces between cleanings | Sealed refrigeration system minimizes outside airborne contamination | Inherently more energy and water efficient than cube machines | Smart-Board™ advanced feature module available for additional diagnostic capabilities | Optional Vari-Smart™ ice level control allows operators to customize ice levels
NH0922R-1 | Sealed, maintenance-free bearings for reduced preventative maintenance and long-lasting performance | Slightly harder, slower melting H2 Nugget Ice is ideal for dispensing applications | Stainless steel evaporator and auger for maximum durability | AutoAlert™ indicator lights for better visibility | Operational footprint among the industry’s smallest | Unit specific QR code for quick access to service manuals, cleaning guides and warranty history | Antimicrobial protection guards internal surfaces between cleanings | Sealed refrigeration system minimizes outside airborne contamination | Inherently more energy and water efficient than cube machines | Smart-Board™ advanced feature module available for additional diagnostic capabilities | Optional Vari-Smart™ ice level control allows operators to customize ice levels
NH0922R-32 | Sealed, maintenance-free bearings for reduced preventative maintenance and long-lasting performance | Slightly harder, slower melting H2 Nugget Ice is ideal for dispensing applications | Stainless steel evaporator and auger for maximum durability | AutoAlert™ indicator lights for better visibility | Operational footprint among the industry’s smallest | Unit specific QR code for quick access to service manuals, cleaning guides and warranty history | Antimicrobial protection guards internal surfaces between cleanings | Sealed refrigeration system minimizes outside airborne contamination | Inherently more energy and water efficient than cube machines | Smart-Board™ advanced feature module available for additional diagnostic capabilities | Optional Vari-Smart™ ice level control allows operators to customize ice levels
NH0922WX-32 | Sealed, maintenance-free bearings for reduced preventative maintenance and long-lasting performance | H2 Nugget Ice: Slightly harder, chewable, slow-meting ice that allows for more reliable dispensing. | Stainless steel evaporator and auger for maximum durability | AutoAlert™ indicator lights for better visibility | Operational footprint among the industry’s smallest | Unit specific QR code for quick access to service manuals, cleaning guides and warranty history | Antimicrobial protection guards internal surfaces between cleanings | Sealed refrigeration system minimizes outside airborne contamination | Inherently more energy and water efficient than cube machines | Smart-Board™ advanced feature module available for additional diagnostic capabilities | Optional Vari-Smart™ ice level control allows operators to customize ice levels | Uses environmentally responsible, R290 refrigerant, with zero ozone depletion potential and low GWP | Designed, engineered, and assembled in USA | 100% of units are quality checked before leaving Scotsman's ISO 9001:2015 certified plant in Fairfax, South Carolina
NH1322AX-32 | Sealed, maintenance-free bearings for reduced preventative maintenance and long-lasting performance | Slightly harder, slower melting H2 Nugget Ice is ideal for dispensing applications | Stainless steel evaporator and auger for maximum durability | AutoAlert™ indicator lights for better visibility | Operational footprint among the industry’s smallest | Unit specific QR code for quick access to service manuals, cleaning guides and warranty history | Antimicrobial protection guards internal surfaces between cleanings | Sealed refrigeration system minimizes outside airborne contamination | Front-breathing - No side clearance required for flexible placement | Inherently more energy and water efficient than cube machines | Smart-Board™ advanced feature module available for additional diagnostic capabilities | Optional Vari-Smart™ ice level control allows operators to customize ice levels | Designed, engineered, and assembled in USA | 100% of units are quality checked before leaving Scotsman's ISO 9001:2015 certified plant in Fairfax, South Carolina
NH1322L-1 | Sealed, maintenance-free bearings for reduced preventative maintenance and long-lasting performance | Slightly harder, slower melting H2 Nugget Ice is ideal for dispensing applications | Stainless steel evaporator and auger for maximum durability | AutoAlert™ indicator lights for better visibility | Operational footprint among the industry’s smallest | Unit specific QR code for quick access to service manuals, cleaning guides and warranty history | Antimicrobial protection guards internal surfaces between cleanings | Sealed refrigeration system minimizes outside airborne contamination | Inherently more energy and water efficient than cube machines | Smart-Board™ advanced feature module available for additional diagnostic capabilities | Optional Vari-Smart™ ice level control allows operators to customize ice levels
NH1322R-32 | Sealed, maintenance-free bearings for reduced preventative maintenance and long-lasting performance | Slightly harder, slower melting H2 Nugget Ice is ideal for dispensing applications | Stainless steel evaporator and auger for maximum durability | AutoAlert™ indicator lights for better visibility | Operational footprint among the industry’s smallest | Unit specific QR code for quick access to service manuals, cleaning guides and warranty history | Antimicrobial protection guards internal surfaces between cleanings | Sealed refrigeration system minimizes outside airborne contamination | Inherently more energy and water efficient than cube machines | Smart-Board™ advanced feature module available for additional diagnostic capabilities | Optional Vari-Smart™ ice level control allows operators to customize ice levels
NH1322W-3 | Sealed, maintenance-free bearings for reduced preventative maintenance and long-lasting performance | Slightly harder, slower melting H2 Nugget Ice is ideal for dispensing applications | Stainless steel evaporator and auger for maximum durability | AutoAlert™ indicator lights for better visibility | Operational footprint among the industry’s smallest | Unit specific QR code for quick access to service manuals, cleaning guides and warranty history | Antimicrobial protection guards internal surfaces between cleanings | Sealed refrigeration system minimizes outside airborne contamination | Inherently more energy and water efficient than cube machines | Smart-Board™ advanced feature module available for additional diagnostic capabilities | Optional Vari-Smart™ ice level control allows operators to customize ice levels
NH1322WX-32 | Sealed, maintenance-free bearings for reduced preventative maintenance and long-lasting performance | Slightly harder, slower melting H2 Nugget Ice is ideal for dispensing applications | Stainless steel evaporator and auger for maximum durability | AutoAlert™ indicator lights for better visibility | Operational footprint among the industry’s smallest | Unit specific QR code for quick access to service manuals, cleaning guides and warranty history | Antimicrobial protection guards internal surfaces between cleanings | Sealed refrigeration system minimizes outside airborne contamination | Inherently more energy and water efficient than cube machines | Smart-Board™ advanced feature module available for additional diagnostic capabilities | Optional Vari-Smart™ ice level control allows operators to customize ice levels | Designed, engineered, and assembled in USA | 100% of units are quality checked before leaving Scotsman's ISO 9001:2015 certified plant in Fairfax, South Carolina
NH2030R-3 | Extra large production capacity in a small footprint | Slightly harder, slower melting H2 Nugget Ice is ideal for dispensing applications | Sealed, maintenance-free bearings for reduced preventative maintenance and long-lasting performance | Stainless steel evaporator and auger for maximum durability | AutoAlert™ indicator lights for better visibility | Operational footprint among the industry’s smallest | Unit specific QR code for quick access to service manuals, cleaning guides and warranty history | Antimicrobial protection guards internal surfaces between cleanings | Sealed refrigeration system minimizes outside airborne contamination | Inherently more energy and water efficient than cube machines | Smart-Board™ advanced feature module available for additional diagnostic capabilities | Optional Vari-Smart™ ice level control allows operators to customize ice levels
NH2030R-32 | Extra large production capacity in a small footprint | Slightly harder, slower melting H2 Nugget Ice is ideal for dispensing applications | Sealed, maintenance-free bearings for reduced preventative maintenance and long-lasting performance | Stainless steel evaporator and auger for maximum durability | AutoAlert™ indicator lights for better visibility | Operational footprint among the industry’s smallest | Unit specific QR code for quick access to service manuals, cleaning guides and warranty history | Antimicrobial protection guards internal surfaces between cleanings | Sealed refrigeration system minimizes outside airborne contamination | Inherently more energy and water efficient than cube machines | Smart-Board™ advanced feature module available for additional diagnostic capabilities | Optional Vari-Smart™ ice level control allows operators to customize ice levels
NH2030W-3 | Extra large production capacity in a small footprint | Slightly harder, slower melting H2 Nugget Ice is ideal for dispensing applications | Sealed, maintenance-free bearings for reduced preventative maintenance and long-lasting performance | Stainless steel evaporator and auger for maximum durability | AutoAlert™ indicator lights for better visibility | Operational footprint among the industry’s smallest | Unit specific QR code for quick access to service manuals, cleaning guides and warranty history | Antimicrobial protection guards internal surfaces between cleanings | Sealed refrigeration system minimizes outside airborne contamination | Inherently more energy and water efficient than cube machines | Smart-Board™ advanced feature module available for additional diagnostic capabilities | Optional Vari-Smart™ ice level control allows operators to customize ice levels
NH2030W-32 | Extra large production capacity in a small footprint | Slightly harder, slower melting H2 Nugget Ice is ideal for dispensing applications | Sealed, maintenance-free bearings for reduced preventative maintenance and long-lasting performance | Stainless steel evaporator and auger for maximum durability | AutoAlert™ indicator lights for better visibility | Operational footprint among the industry’s smallest | Unit specific QR code for quick access to service manuals, cleaning guides and warranty history | Antimicrobial protection guards internal surfaces between cleanings | Sealed refrigeration system minimizes outside airborne contamination | Inherently more energy and water efficient than cube machines | Smart-Board™ advanced feature module available for additional diagnostic capabilities | Optional Vari-Smart™ ice level control allows operators to customize ice levels
NS0422AX-1 | Sealed, maintenance-free bearings for reduced preventative maintenance and long-lasting performance | The Original Chewable Ice®: Smallest, softest, most chewable nugget ice. Ideal for fountain beverages and blended fruit drinks. | Stainless steel evaporator and auger for maximum durability | AutoAlert™ indicator lights for better visibility | Operational footprint among the industry’s smallest | Unit specific QR code for quick access to service manuals, cleaning guides and warranty history | Antimicrobial protection guards internal surfaces between cleanings | Sealed refrigeration system minimizes outside airborne contamination | Front-breathing - No side clearance required for flexible placement | Inherently more energy and water efficient than cube machines | Smart-Board™ advanced feature module available for additional diagnostic capabilities | Optional Vari-Smart™ ice level control allows operators to customize ice levels | Uses environmentally responsible, R290 refrigerant, with zero ozone depletion potential and low GWP | Designed, engineered, and assembled in USA | 100% of units are quality checked before leaving Scotsman's ISO 9001:2015 certified plant in Fairfax, South Carolina
NS0422WX-1 | Sealed, maintenance-free bearings for reduced preventative maintenance and long-lasting performance | The Original Chewable Ice®: Smallest, softest, most chewable nugget ice. Ideal for fountain beverages and blended fruit drinks. | Stainless steel evaporator and auger for maximum durability | AutoAlert™ indicator lights for better visibility | Operational footprint among the industry’s smallest | Unit specific QR code for quick access to service manuals, cleaning guides and warranty history | Antimicrobial protection guards internal surfaces between cleanings | Sealed refrigeration system minimizes outside airborne contamination | Inherently more energy and water efficient than cube machines | Smart-Board™ advanced feature module available for additional diagnostic capabilities | Optional Vari-Smart™ ice level control allows operators to customize ice levels | Uses environmentally responsible, R290 refrigerant, with zero ozone depletion potential and low GWP | Designed, engineered, and assembled in USA | 100% of units are quality checked before leaving Scotsman's ISO 9001:2015 certified plant in Fairfax, South Carolina
NS0622AX-1 | Sealed, maintenance-free bearings for reduced preventative maintenance and long-lasting performance | The Original Chewable Ice®: Smallest, softest, most chewable nugget ice. Ideal for fountain beverages and blended fruit drinks. | Stainless steel evaporator and auger for maximum durability | AutoAlert™ indicator lights for better visibility | Operational footprint among the industry’s smallest | Unit specific QR code for quick access to service manuals, cleaning guides and warranty history | Antimicrobial protection guards internal surfaces between cleanings | Sealed refrigeration system minimizes outside airborne contamination | Front-breathing - No side clearance required for flexible placement | Inherently more energy and water efficient than cube machines | Smart-Board™ advanced feature module available for additional diagnostic capabilities | Optional Vari-Smart™ ice level control allows operators to customize ice levels | Uses environmentally responsible, R290 refrigerant, with zero ozone depletion potential and low GWP | Designed, engineered, and assembled in USA | 100% of units are quality checked before leaving Scotsman's ISO 9001:2015 certified plant in Fairfax, South Carolina
NS0622R-1 | Sealed, maintenance-free bearings for reduced preventative maintenance and long-lasting performance | Softer, Original Chewable Nugget Ice | Stainless steel evaporator and auger for maximum durability | AutoAlert™ indicator lights for better visibility | Operational footprint among the industry’s smallest | Unit specific QR code for quick access to service manuals, cleaning guides and warranty history | Antimicrobial protection guards internal surfaces between cleanings | Sealed refrigeration system minimizes outside airborne contamination | Inherently more energy and water efficient than cube machines | Smart-Board™ advanced feature module available for additional diagnostic capabilities | Optional Vari-Smart™ ice level control allows operators to customize ice levels
NS0622WX-1 | Sealed, maintenance-free bearings for reduced preventative maintenance and long-lasting performance | The Original Chewable Ice®: Smallest, softest, most chewable nugget ice. Ideal for fountain beverages and blended fruit drinks. | Stainless steel evaporator and auger for maximum durability | AutoAlert™ indicator lights for better visibility | Operational footprint among the industry’s smallest | Unit specific QR code for quick access to service manuals, cleaning guides and warranty history | Antimicrobial protection guards internal surfaces between cleanings | Sealed refrigeration system minimizes outside airborne contamination | Inherently more energy and water efficient than cube machines | Smart-Board™ advanced feature module available for additional diagnostic capabilities | Optional Vari-Smart™ ice level control allows operators to customize ice levels | Uses environmentally responsible, R290 refrigerant, with zero ozone depletion potential and low GWP | Designed, engineered, and assembled in USA | 100% of units are quality checked before leaving Scotsman's ISO 9001:2015 certified plant in Fairfax, South Carolina
NS0922AX-1 | Sealed, maintenance-free bearings for reduced preventative maintenance and long-lasting performance | The Original Chewable Ice®: Smallest, softest, most chewable nugget ice. Ideal for fountain beverages and blended fruit drinks. | Stainless steel evaporator and auger for maximum durability | AutoAlert™ indicator lights for better visibility | Operational footprint among the industry’s smallest | Unit specific QR code for quick access to service manuals, cleaning guides and warranty history | Antimicrobial protection guards internal surfaces between cleanings | Sealed refrigeration system minimizes outside airborne contamination | Front-breathing - No side clearance required for flexible placement | Inherently more energy and water efficient than cube machines | Smart-Board™ advanced feature module available for additional diagnostic capabilities | Optional Vari-Smart™ ice level control allows operators to customize ice levels | Uses environmentally responsible, R290 refrigerant, with zero ozone depletion potential and low GWP | Designed, engineered, and assembled in USA | 100% of units are quality checked before leaving Scotsman's ISO 9001:2015 certified plant in Fairfax, South Carolina
NS0922AX-32 | Sealed, maintenance-free bearings for reduced preventative maintenance and long-lasting performance | The Original Chewable Ice®: Smallest, softest, most chewable nugget ice. Ideal for fountain beverages and blended fruit drinks. | Stainless steel evaporator and auger for maximum durability | AutoAlert™ indicator lights for better visibility | Operational footprint among the industry’s smallest | Unit specific QR code for quick access to service manuals, cleaning guides and warranty history | Antimicrobial protection guards internal surfaces between cleanings | Sealed refrigeration system minimizes outside airborne contamination | Front-breathing - No side clearance required for flexible placement | Inherently more energy and water efficient than cube machines | Smart-Board™ advanced feature module available for additional diagnostic capabilities | Optional Vari-Smart™ ice level control allows operators to customize ice levels | Uses environmentally responsible, R290 refrigerant, with zero ozone depletion potential and low GWP | Designed, engineered, and assembled in USA | 100% of units are quality checked before leaving Scotsman's ISO 9001:2015 certified plant in Fairfax, South Carolina
NS0922L-1 | Sealed, maintenance-free bearings for reduced preventative maintenance and long-lasting performance | Softer, Original Chewable Nugget Ice | Stainless steel evaporator and auger for maximum durability | AutoAlert™ indicator lights for better visibility | Operational footprint among the industry’s smallest | Unit specific QR code for quick access to service manuals, cleaning guides and warranty history | Antimicrobial protection guards internal surfaces between cleanings | Sealed refrigeration system minimizes outside airborne contamination | Inherently more energy and water efficient than cube machines | Smart-Board™ advanced feature module available for additional diagnostic capabilities | Optional Vari-Smart™ ice level control allows operators to customize ice levels
NS0922R-1 | Sealed, maintenance-free bearings for reduced preventative maintenance and long-lasting performance | Softer, Original Chewable Nugget Ice | Stainless steel evaporator and auger for maximum durability | AutoAlert™ indicator lights for better visibility | Operational footprint among the industry’s smallest | Unit specific QR code for quick access to service manuals, cleaning guides and warranty history | Antimicrobial protection guards internal surfaces between cleanings | Sealed refrigeration system minimizes outside airborne contamination | Inherently more energy and water efficient than cube machines | Smart-Board™ advanced feature module available for additional diagnostic capabilities | Optional Vari-Smart™ ice level control allows operators to customize ice levels
NS0922R-32 | Sealed, maintenance-free bearings for reduced preventative maintenance and long-lasting performance | Softer, Original Chewable Nugget Ice | Stainless steel evaporator and auger for maximum durability | AutoAlert™ indicator lights for better visibility | Operational footprint among the industry’s smallest | Unit specific QR code for quick access to service manuals, cleaning guides and warranty history | Antimicrobial protection guards internal surfaces between cleanings | Sealed refrigeration system minimizes outside airborne contamination | Inherently more energy and water efficient than cube machines | Smart-Board™ advanced feature module available for additional diagnostic capabilities | Optional Vari-Smart™ ice level control allows operators to customize ice levels
NS0922W-32 | Sealed, maintenance-free bearings for reduced preventative maintenance and long-lasting performance | Softer, Original Chewable Nugget Ice | Stainless steel evaporator and auger for maximum durability | AutoAlert™ indicator lights for better visibility | Operational footprint among the industry’s smallest | Unit specific QR code for quick access to service manuals, cleaning guides and warranty history | Antimicrobial protection guards internal surfaces between cleanings | Sealed refrigeration system minimizes outside airborne contamination | Inherently more energy and water efficient than cube machines | Smart-Board™ advanced feature module available for additional diagnostic capabilities | Optional Vari-Smart™ ice level control allows operators to customize ice levels
NS1322AX-32 | Sealed, maintenance-free bearings for reduced preventative maintenance and long-lasting performance | Softer, Original Chewable Nugget Ice | Stainless steel evaporator and auger for maximum durability | AutoAlert™ indicator lights for better visibility | Operational footprint among the industry’s smallest | Unit specific QR code for quick access to service manuals, cleaning guides and warranty history | Antimicrobial protection guards internal surfaces between cleanings | Sealed refrigeration system minimizes outside airborne contamination | Front-breathing - No side clearance required for flexible placement | Inherently more energy and water efficient than cube machines | Smart-Board™ advanced feature module available for additional diagnostic capabilities | Optional Vari-Smart™ ice level control allows operators to customize ice levels | Designed, engineered, and assembled in USA | 100% of units are quality checked before leaving Scotsman's ISO 9001:2015 certified plant in Fairfax, South Carolina
NS1322L-1 | Sealed, maintenance-free bearings for reduced preventative maintenance and long-lasting performance | Softer, Original Chewable Nugget Ice | Stainless steel evaporator and auger for maximum durability | AutoAlert™ indicator lights for better visibility | Operational footprint among the industry’s smallest | Unit specific QR code for quick access to service manuals, cleaning guides and warranty history | Antimicrobial protection guards internal surfaces between cleanings | Sealed refrigeration system minimizes outside airborne contamination | Inherently more energy and water efficient than cube machines | Smart-Board™ advanced feature module available for additional diagnostic capabilities | Optional Vari-Smart™ ice level control allows operators to customize ice levels
NS1322R-32 | Sealed, maintenance-free bearings for reduced preventative maintenance and long-lasting performance | Softer, Original Chewable Nugget Ice | Stainless steel evaporator and auger for maximum durability | AutoAlert™ indicator lights for better visibility | Operational footprint among the industry’s smallest | Unit specific QR code for quick access to service manuals, cleaning guides and warranty history | Antimicrobial protection guards internal surfaces between cleanings | Sealed refrigeration system minimizes outside airborne contamination | Inherently more energy and water efficient than cube machines | Smart-Board™ advanced feature module available for additional diagnostic capabilities | Optional Vari-Smart™ ice level control allows operators to customize ice levels
NS1322W-3 | Sealed, maintenance-free bearings for reduced preventative maintenance and long-lasting performance | Softer, Original Chewable Nugget Ice | Stainless steel evaporator and auger for maximum durability | AutoAlert™ indicator lights for better visibility | Operational footprint among the industry’s smallest | Unit specific QR code for quick access to service manuals, cleaning guides and warranty history | Antimicrobial protection guards internal surfaces between cleanings | Sealed refrigeration system minimizes outside airborne contamination | Inherently more energy and water efficient than cube machines | Smart-Board™ advanced feature module available for additional diagnostic capabilities | Optional Vari-Smart™ ice level control allows operators to customize ice levels
NS1322WX-32 | Sealed, maintenance-free bearings for reduced preventative maintenance and long-lasting performance | Softer, Original Chewable Nugget Ice | Stainless steel evaporator and auger for maximum durability | AutoAlert™ indicator lights for better visibility | Operational footprint among the industry’s smallest | Unit specific QR code for quick access to service manuals, cleaning guides and warranty history | Antimicrobial protection guards internal surfaces between cleanings | Sealed refrigeration system minimizes outside airborne contamination | Inherently more energy and water efficient than cube machines | Smart-Board™ advanced feature module available for additional diagnostic capabilities | Optional Vari-Smart™ ice level control allows operators to customize ice levels | Designed, engineered, and assembled in USA | 100% of units are quality checked before leaving Scotsman's ISO 9001:2015 certified plant in Fairfax, South Carolina
NS2030R-3 | Extra large production capacity in a small footprint | Softer, Original Chewable Nugget Ice | Sealed, maintenance-free bearings for reduced preventative maintenance and long-lasting performance | Stainless steel evaporator and auger for maximum durability | AutoAlert™ indicator lights for better visibility | Operational footprint among the industry’s smallest | Unit specific QR code for quick access to service manuals, cleaning guides and warranty history | Antimicrobial protection guards internal surfaces between cleanings | Sealed refrigeration system minimizes outside airborne contamination | Inherently more energy and water efficient than cube machines | Smart-Board™ advanced feature module available for additional diagnostic capabilities | Optional Vari-Smart™ ice level control allows operators to customize ice levels
NS2030R-32 | Extra large production capacity in a small footprint | Softer, Original Chewable Nugget Ice | Sealed, maintenance-free bearings for reduced preventative maintenance and long-lasting performance | Stainless steel evaporator and auger for maximum durability | AutoAlert™ indicator lights for better visibility | Operational footprint among the industry’s smallest | Unit specific QR code for quick access to service manuals, cleaning guides and warranty history | Antimicrobial protection guards internal surfaces between cleanings | Sealed refrigeration system minimizes outside airborne contamination | Inherently more energy and water efficient than cube machines | Smart-Board™ advanced feature module available for additional diagnostic capabilities | Optional Vari-Smart™ ice level control allows operators to customize ice levels
NS2030W-3 | Extra large production capacity in a small footprint | Softer, Original Chewable Nugget Ice | Sealed, maintenance-free bearings for reduced preventative maintenance and long-lasting performance | Stainless steel evaporator and auger for maximum durability | AutoAlert™ indicator lights for better visibility | Operational footprint among the industry’s smallest | Unit specific QR code for quick access to service manuals, cleaning guides and warranty history | Antimicrobial protection guards internal surfaces between cleanings | Sealed refrigeration system minimizes outside airborne contamination | Inherently more energy and water efficient than cube machines | Smart-Board™ advanced feature module available for additional diagnostic capabilities | Optional Vari-Smart™ ice level control allows operators to customize ice levels
NS2030W-32 | Extra large production capacity in a small footprint | Softer, Original Chewable Nugget Ice | Sealed, maintenance-free bearings for reduced preventative maintenance and long-lasting performance | Stainless steel evaporator and auger for maximum durability | AutoAlert™ indicator lights for better visibility | Operational footprint among the industry’s smallest | Unit specific QR code for quick access to service manuals, cleaning guides and warranty history | Antimicrobial protection guards internal surfaces between cleanings | Sealed refrigeration system minimizes outside airborne contamination | Inherently more energy and water efficient than cube machines | Smart-Board™ advanced feature module available for additional diagnostic capabilities | Optional Vari-Smart™ ice level control allows operators to customize ice levels
UC0918GAX-1 | Produces clear, long-lasting gourmet cube ice, ideal for mixed drinks and cocktails | Produces up to 95 lb. per day and stores 33 lb. of ice, meeting demands for many different applications | 18" cabinet width for placement in tight locations | Durable stainless steel construction | Removable air filter for easy maintenance and cleaning | ADA compliant without legs | Power cord, NEMA 5-15P plug, ice scoop, and 6" adjustable legs are included for quick and easy installation | Uses environmentally responsible, R290A refrigerant, with zero ozone depletion potential and low GWP
UC2024MAX-1 | Only 24” wide, the ice maker can be placed in the tightest locations | Front breathing - No side clearance required for flexible placement | Recessed utility chase provides clearance for tight installs | Optional floor mount kit lowers height to 33.5" | Removable external air filter for easy cleaning | Unit specific QR code for quick access to service manuals, cleaning guides, and warranty history | Ergonomic slide back door allows easy access to ice in the bin | Power cord, NEMA 5-15P plug, ice scoop, and adjustable legs are included for quick and easy installation | Heavy duty, rust-free front panel and corrosion-resistant aluminum alloy side panels for maximum lifespan | Designed, engineered, and assembled in USA | 100% of units are quality checked before leaving Scotsman's ISO 9001:2015 certified plant in Fairfax, South Carolina
UC2024MWX-1 | Only 24” wide, the ice maker can be placed in the tightest locations | Recessed utility chase provides clearance for tight installs | Optional floor mount kit lowers height to 33.5" | No side clearance required for flexible placement | Unit specific QR code for quick access to service manuals, cleaning guides, and warranty history | Ergonomic slide back door allows easy access to ice in the bin | Power cord, NEMA 5-15P plug, ice scoop, and adjustable legs are included for quick and easy installation | Heavy duty, rust-free front panel and corrosion-resistant aluminum alloy side panels for maximum lifespan | Designed, engineered, and assembled in USA | 100% of units are quality checked before leaving Scotsman's ISO 9001:2015 certified plant in Fairfax, South Carolina
UC2024SAX-1 | Only 24” wide, the ice maker can be placed in the tightest locations | Front breathing - No side clearance required for flexible placement | Recessed utility chase provides clearance for tight installs | Optional floor mount kit lowers height to 33.5" | Removable external air filter for easy cleaning | Unit specific QR code for quick access to service manuals, cleaning guides, and warranty history | Ergonomic slide back door allows easy access to ice in the bin | Power cord, NEMA 5-15P plug, ice scoop, and adjustable legs are included for quick and easy installation | Heavy duty, rust-free front panel and corrosion-resistant aluminum alloy side panels for maximum lifespan | Designed, engineered, and assembled in USA | 100% of units are quality checked before leaving Scotsman's ISO 9001:2015 certified plant in Fairfax, South Carolina
UC2024SWX-1 | Only 24” wide, the ice maker can be placed in the tightest locations | Recessed utility chase provides clearance for tight installs | Optional floor mount kit lowers height to 33.5" | No side clearance required for flexible placement | Unit specific QR code for quick access to service manuals, cleaning guides, and warranty history | Ergonomic slide back door allows easy access to ice in the bin | Power cord, NEMA 5-15P plug, ice scoop, and adjustable legs are included for quick and easy installation | Heavy duty, rust-free front panel and corrosion-resistant aluminum alloy side panels for maximum lifespan | Designed, engineered, and assembled in USA | 100% of units are quality checked before leaving Scotsman's ISO 9001:2015 certified plant in Fairfax, South Carolina
UC2724MAX-1 | Only 24” wide, the ice maker can be placed in the tightest locations | Front breathing - No side clearance required for flexible placement | Recessed utility chase provides clearance for tight installs | Optional floor mount kit lowers height to 33.5" | Removable external air filter for easy cleaning | Unit specific QR code for quick access to service manuals, cleaning guides, and warranty history | Ergonomic slide back door allows easy access to ice in the bin | Power cord, NEMA 5-15P plug, ice scoop, and adjustable legs are included for quick and easy installation | Heavy duty, rust-free front panel and corrosion-resistant aluminum alloy side panels for maximum lifespan | Designed, engineered, and assembled in USA | 100% of units are quality checked before leaving Scotsman's ISO 9001:2015 certified plant in Fairfax, South Carolina
UC2724MWX-1 | Only 24” wide, the ice maker can be placed in the tightest locations | Recessed utility chase provides clearance for tight installs | Optional floor mount kit lowers height to 33.5" | No side clearance required for flexible placement | Unit specific QR code for quick access to service manuals, cleaning guides, and warranty history | Ergonomic slide back door allows easy access to ice in the bin | Power cord, NEMA 5-15P plug, ice scoop, and adjustable legs are included for quick and easy installation | Heavy duty, rust-free front panel and corrosion-resistant aluminum alloy side panels for maximum lifespan | Designed, engineered, and assembled in USA | 100% of units are quality checked before leaving Scotsman's ISO 9001:2015 certified plant in Fairfax, South Carolina
UC2724SAX-1 | Only 24” wide, the ice maker can be placed in the tightest locations | Front breathing - No side clearance required for flexible placement | Recessed utility chase provides clearance for tight installs | Optional floor mount kit lowers height to 33.5" | Removable external air filter for easy cleaning | Unit specific QR code for quick access to service manuals, cleaning guides, and warranty history | Ergonomic slide back door allows easy access to ice in the bin | Power cord, NEMA 5-15P plug, ice scoop, and adjustable legs are included for quick and easy installation | Heavy duty, rust-free front panel and corrosion-resistant aluminum alloy side panels for maximum lifespan | Designed, engineered, and assembled in USA | 100% of units are quality checked before leaving Scotsman's ISO 9001:2015 certified plant in Fairfax, South Carolina
UC2724SWX-1 | Only 24” wide, the ice maker can be placed in the tightest locations | Recessed utility chase provides clearance for tight installs | Optional floor mount kit lowers height to 33.5" | No side clearance required for flexible placement | Unit specific QR code for quick access to service manuals, cleaning guides, and warranty history | Ergonomic slide back door allows easy access to ice in the bin | Power cord, NEMA 5-15P plug, ice scoop, and adjustable legs are included for quick and easy installation | Heavy duty, rust-free front panel and corrosion-resistant aluminum alloy side panels for maximum lifespan | Designed, engineered, and assembled in USA | 100% of units are quality checked before leaving Scotsman's ISO 9001:2015 certified plant in Fairfax, South Carolina
UF0915AX-1 | Only 15” wide, the ice maker can be placed in the tightest locations | Front breathing - No side clearance required for flexible placement | Optional floor mount kit allows for installation under 34” ADA counter tops | Unit specific QR code for quick access to service manuals, cleaning guides, and warranty history | Ergonomic slide back door allows easy access to ice in the bin | Power cord, NEMA 5-15P plug, ice scoop, and adjustable legs are included for quick and easy installation | Sealed, maintenance-free bearings for reduced preventative maintenance and long-lasting performance | Stainless steel evaporator and auger for maximum durability | Sealed refrigeration system minimizes outside airborne contamination | Heavy duty, rust-free front panel and corrosion-resistant aluminum alloy side panels for maximum lifespan | Uses environmentally responsible, R290 refrigerant, with zero ozone depletion potential and low GWP | ENERGY STAR® Certified: Environmentally friendly while saving operators money | Designed, engineered, and assembled in USA | 100% of units are quality checked before leaving Scotsman's ISO 9001:2015 certified plant in Fairfax, South Carolina
UF1415AX-1 | Only 15” wide, the ice maker can be placed in the tightest locations | Front breathing - No side clearance required for flexible placement | Optional floor mount kit allows for installation under 34” ADA counter tops | Unit specific QR code for quick access to service manuals, cleaning guides, and warranty history | Ergonomic slide back door allows easy access to ice in the bin | Power cord, NEMA 5-15P plug, ice scoop, and adjustable legs are included for quick and easy installation | Sealed, maintenance-free bearings for reduced preventative maintenance and long-lasting performance | Stainless steel evaporator and auger for maximum durability | Sealed refrigeration system minimizes outside airborne contamination | Heavy duty, rust-free front panel and corrosion-resistant aluminum alloy side panels for maximum lifespan | Uses environmentally responsible, R290 refrigerant, with zero ozone depletion potential and low GWP | ENERGY STAR® Certified: Environmentally friendly while saving operators money | Designed, engineered, and assembled in USA | 100% of units are quality checked before leaving Scotsman's ISO 9001:2015 certified plant in Fairfax, South Carolina
UF2020AX-1 | Only 20” wide, the ice maker can be placed in the tightest locations | Front breathing - No side clearance required for flexible placement | Optional floor mount kit allows for installation under 34” ADA counter tops | Unit specific QR code for quick access to service manuals, cleaning guides, and warranty history | Ergonomic slide back door allows easy access to ice in the bin | Power cord, NEMA 5-15P plug, ice scoop, and adjustable legs are included for quick and easy installation | Sealed, maintenance-free bearings for reduced preventative maintenance and long-lasting performance | Stainless steel evaporator and auger for maximum durability | Sealed refrigeration system minimizes outside airborne contamination | Heavy duty, rust-free front panel and corrosion-resistant aluminum alloy side panels for maximum lifespan | Uses environmentally responsible, R290 refrigerant, with zero ozone depletion potential and low GWP | ENERGY STAR® Certified: Environmentally friendly while saving operators money | Designed, engineered, and assembled in USA | 100% of units are quality checked before leaving Scotsman's ISO 9001:2015 certified plant in Fairfax, South Carolina
UF424AX-1 | [7 empty] | Only 24” wide, the ice maker can be placed in the tightest locations | Front breathing - No side clearance required for flexible placement | Recessed utility chase provides clearance for tight installs | Optional floor mount kit lowers height to 33.5" | Removable external air filter for easy cleaning | Unit specific QR code for quick access to service manuals, cleaning guides, and warranty history | Ergonomic slide back door allows easy access to ice in the bin | Power cord, NEMA 5-15P plug, ice scoop, and adjustable legs are included for quick and easy installation | Heavy duty, rust-free front panel and corrosion-resistant aluminum alloy side panels for maximum lifespan | Designed, engineered, and assembled in USA | 100% of units are quality checked before leaving Scotsman's ISO 9001:2015 certified plant in Fairfax, South Carolina
UF424WX-1 | [7 empty] | Only 24” wide, the ice maker can be placed in the tightest locations | No side clearance required for flexible placement | Recessed utility chase provides clearance for tight installs | Optional floor mount kit lowers height to 33.5" | Unit specific QR code for quick access to service manuals, cleaning guides, and warranty history | Ergonomic slide back door allows easy access to ice in the bin | Power cord, NEMA 5-15P plug, ice scoop, and adjustable legs are included for quick and easy installation | Heavy duty, rust-free front panel and corrosion-resistant aluminum alloy side panels for maximum lifespan | Designed, engineered, and assembled in USA | 100% of units are quality checked before leaving Scotsman's ISO 9001:2015 certified plant in Fairfax, South Carolina
UN0815AX-1 | Only 15” wide, the ice maker can be placed in the tightest locations | Front breathing - No side clearance required for flexible placement | Optional floor mount kit allows for installation under 34” ADA counter tops | Unit specific QR code for quick access to service manuals, cleaning guides, and warranty history | Produces soft, Original Chewable Nugget Ice; Up to 20% softer than competition for optimal mouthfeel | Ergonomic slide back door allows easy access to ice in the bin | Power cord, NEMA 5-15P plug, ice scoop, and adjustable legs are included for quick and easy installation | Sealed, maintenance-free bearings for reduced preventative maintenance and long-lasting performance | Stainless steel evaporator and auger for maximum durability | Sealed refrigeration system minimizes outside airborne contamination | Heavy duty, rust-free front panel and corrosion-resistant aluminum alloy side panels for maximum lifespan | Inherently more energy and water efficient than cube machines, without noisy harvest cycles | Uses environmentally responsible, R290 refrigerant, with zero ozone depletion potential and low GWP | ENERGY STAR® Certified: Environmentally friendly while saving operators money | Designed, engineered, and assembled in USA | 100% of units are quality checked before leaving Scotsman's ISO 9001:2015 certified plant in Fairfax, South Carolina
UN1215AX-1 | Only 15” wide, the ice maker can be placed in the tightest locations | Front breathing - No side clearance required for flexible placement | Optional floor mount kit allows for installation under 34” ADA counter tops | Unit specific QR code for quick access to service manuals, cleaning guides, and warranty history | Produces soft, Original Chewable Nugget Ice; Up to 20% softer than competition for optimal mouthfeel | Ergonomic slide back door allows easy access to ice in the bin | Power cord, NEMA 5-15P plug, ice scoop, and adjustable legs are included for quick and easy installation | Sealed, maintenance-free bearings for reduced preventative maintenance and long-lasting performance | Stainless steel evaporator and auger for maximum durability | Sealed refrigeration system minimizes outside airborne contamination | Heavy duty, rust-free front panel and corrosion-resistant aluminum alloy side panels for maximum lifespan | Inherently more energy and water efficient than cube machines, without noisy harvest cycles | Uses environmentally responsible, R290 refrigerant, with zero ozone depletion potential and low GWP | ENERGY STAR® Certified: Environmentally friendly while saving operators money | Designed, engineered, and assembled in USA | 100% of units are quality checked before leaving Scotsman's ISO 9001:2015 certified plant in Fairfax, South Carolina
UN1520AX-1 | Only 20” wide, the ice maker can be placed in the tightest locations | Front breathing - No side clearance required for flexible placement | Optional floor mount kit allows for installation under 34” ADA counter tops | Unit specific QR code for quick access to service manuals, cleaning guides, and warranty history | Produces soft, Original Chewable Nugget Ice; Up to 20% softer than competition for optimal mouthfeel | Ergonomic slide back door allows easy access to ice in the bin | Power cord, NEMA 5-15P plug, ice scoop, and adjustable legs are included for quick and easy installation | Sealed, maintenance-free bearings for reduced preventative maintenance and long-lasting performance | Stainless steel evaporator and auger for maximum durability | Sealed refrigeration system minimizes outside airborne contamination | Heavy duty, rust-free front panel and corrosion-resistant aluminum alloy side panels for maximum lifespan | Inherently more energy and water efficient than cube machines, without noisy harvest cycles | Uses environmentally responsible, R290 refrigerant, with zero ozone depletion potential and low GWP | ENERGY STAR® Certified: Environmentally friendly while saving operators money | Designed, engineered, and assembled in USA | 100% of units are quality checked before leaving Scotsman's ISO 9001:2015 certified plant in Fairfax, South Carolina
UN324AX-1 | Only 24” wide, the ice maker can be placed in the tightest locations | Front breathing - No side clearance required for flexible placement | Recessed utility chase provides clearance for tight installs | Optional floor mount kit lowers height to 33.5" | Removable external air filter for easy cleaning | Unit specific QR code for quick access to service manuals, cleaning guides, and warranty history | Ergonomic slide back door allows easy access to ice in the bin | Power cord, NEMA 5-15P plug, ice scoop, and adjustable legs are included for quick and easy installation | Heavy duty, rust-free front panel and corrosion-resistant aluminum alloy side panels for maximum lifespan | Designed, engineered, and assembled in USA | 100% of units are quality checked before leaving Scotsman's ISO 9001:2015 certified plant in Fairfax, South Carolina | [14 empty] | 3 years parts and labor on all components; 5 years parts on the compressor | Residential Applications: 1 year parts and labor
UN324WX-1 | Only 24” wide, the ice maker can be placed in the tightest locations | No side clearance required for flexible placement | Recessed utility chase provides clearance for tight installs | Optional floor mount kit lowers height to 33.5" | Unit specific QR code for quick access to service manuals, cleaning guides, and warranty history | Ergonomic slide back door allows easy access to ice in the bin | Power cord, NEMA 5-15P plug, ice scoop, and adjustable legs are included for quick and easy installation | Heavy duty, rust-free front panel and corrosion-resistant aluminum alloy side panels for maximum lifespan | Designed, engineered, and assembled in USA | 100% of units are quality checked before leaving Scotsman's ISO 9001:2015 certified plant in Fairfax, South Carolina | [15 empty] | 3 years parts and labor on all components; 5 years parts on the compressor | Residential Applications: 1 year parts and labor

## Certifications_Warranty
Model | Certifications | [8 empty] | Warranty Information
| #1 | #2 | #3 | #4 | #5 | #6 | #7 | #8 | #9 | #1 | #2 | #3 | #4
B322S | Certifications #1: NSF; Certifications #2: Designed, Engineered, Assembled in USA; Warranty Information #1: 3 years parts and labor on all components; Warranty Information #2: Warranty valid in North, South & Central America for commercial installations; Warranty Information #3: Contact factory for warranty in other regions; Warranty Information #4: Residential Applications: 1 year parts and labor
B330P | Certifications #1: NSF; Certifications #2: Designed, Engineered, Assembled in USA; Warranty Information #1: 3 years parts and labor on all components; Warranty Information #2: Warranty valid in North, South & Central America for commercial installations; Warranty Information #3: Contact factory for warranty in other regions; Warranty Information #4: Residential Applications: 1 year parts and labor
B530P | Certifications #1: NSF; Certifications #2: Designed, Engineered, Assembled in USA; Warranty Information #1: 3 years parts and labor on all components; Warranty Information #2: Warranty valid in North, South & Central America for commercial installations; Warranty Information #3: Contact factory for warranty in other regions; Warranty Information #4: Residential Applications: 1 year parts and labor
B530S | Certifications #1: NSF; Certifications #2: Designed, Engineered, Assembled in USA; Warranty Information #1: 3 years parts and labor on all components; Warranty Information #2: Warranty valid in North, South & Central America for commercial installations; Warranty Information #3: Contact factory for warranty in other regions; Warranty Information #4: Residential Applications: 1 year parts and labor
B842S | Certifications #1: NSF; Certifications #2: Designed, Engineered, Assembled in USA; Warranty Information #1: 3 years parts and labor on all components; Warranty Information #2: Warranty valid in North, South & Central America for commercial installations; Warranty Information #3: Contact factory for warranty in other regions; Warranty Information #4: Residential Applications: 1 year parts and labor
B948S | Certifications #1: NSF; Certifications #2: Designed, Engineered, Assembled in USA; Warranty Information #1: 3 years parts and labor on all components; Warranty Information #2: Warranty valid in North, South & Central America for commercial installations; Warranty Information #3: Contact factory for warranty in other regions; Warranty Information #4: Residential Applications: 1 year parts and labor
BL1048S | Certifications #1: NSF; Certifications #2: Designed, Engineered, Assembled in USA; Warranty Information #1: 5 years parts and labor on all components; Warranty Information #2: Warranty valid in North, South & Central America for commercial installations; Warranty Information #3: Contact factory for warranty in other regions; Warranty Information #4: Residential Applications: 1 year parts and labor
BL1360S | Certifications #1: NSF; Certifications #2: Designed, Engineered, Assembled in USA; Warranty Information #1: 5 years parts and labor on all components; Warranty Information #2: Warranty valid in North, South & Central America for commercial installations; Warranty Information #3: Contact factory for warranty in other regions; Warranty Information #4: Residential Applications: 1 year parts and labor
BL1660S | Certifications #1: NSF; Certifications #2: Designed, Engineered, Assembled in USA; Warranty Information #1: 5 years parts and labor on all components; Warranty Information #2: Warranty valid in North, South & Central America for commercial installations; Warranty Information #3: Contact factory for warranty in other regions; Warranty Information #4: Residential Applications: 1 year parts and labor
CU0415MAX-1 | ETL-Sanitation | AHRI | cETLus | Designed, Engineered, Assembled in USA | Non-ozone depleting R290 refrigerant | DOE Compliant | ADA Compliant (with floor mount kit) |  |  | 3 years parts and labor on all components | Warranty valid in North, South & Central America for commercial installations | Contact factory for warranty in other regions | Residential Applications: 1 year parts and labor
CU0715MAX-1 | ETL-Sanitation | AHRI | cETLus | Designed, Engineered, Assembled in USA | Non-ozone depleting R290 refrigerant | DOE Compliant | ADA Compliant (with floor mount kit) |  |  | 3 years parts and labor on all components | Warranty valid in North, South & Central America for commercial installations | Contact factory for warranty in other regions | Residential Applications: 1 year parts and labor
CU0920MAX-1 | ETL-Sanitation | AHRI | cETLus | Designed, Engineered, Assembled in USA | Non-ozone depleting R290 refrigerant | DOE Compliant | ADA Compliant (with floor mount kit) |  |  | 3 years parts and labor on all components | Warranty valid in North, South & Central America for commercial installations | Contact factory for warranty in other regions | Residential Applications: 1 year parts and labor
CU3030MAX-1 | NSF | AHRI | UL | Designed, Engineered, Assembled in USA | Non-ozone depleting R290 refrigerant | DOE Compliant |  |  |  | 3 years parts and labor on all components; 5 years parts and labor on the evaporator; 5 years parts on the compressor and condenser | Warranty valid in North, South & Central America for commercial installations | Contact factory for warranty in other regions | Residential Applications: 1 year parts and labor
CU3030MAX-32 | NSF | AHRI | UL | Designed, Engineered, Assembled in USA | Non-ozone depleting R290 refrigerant | DOE Compliant |  |  |  | 3 years parts and labor on all components; 5 years parts and labor on the evaporator; 5 years parts on the compressor and condenser | Warranty valid in North, South & Central America for commercial installations | Contact factory for warranty in other regions | Residential Applications: 1 year parts and labor
CU3030SAX-1 | NSF | AHRI | UL | Designed, Engineered, Assembled in USA | Non-ozone depleting R290 refrigerant | DOE Compliant |  |  |  | 3 years parts and labor on all components; 5 years parts and labor on the evaporator; 5 years parts on the compressor and condenser | Warranty valid in North, South & Central America for commercial installations | Contact factory for warranty in other regions | Residential Applications: 1 year parts and labor
CU3030SAX-32 | NSF | AHRI | UL | Designed, Engineered, Assembled in USA | Non-ozone depleting R290 refrigerant | DOE Compliant |  |  |  | 3 years parts and labor on all components; 5 years parts and labor on the evaporator; 5 years parts on the compressor and condenser | Warranty valid in North, South & Central America for commercial installations | Contact factory for warranty in other regions | Residential Applications: 1 year parts and labor
CU3030SWX-1 | NSF | AHRI | UL | Designed, Engineered, Assembled in USA | Non-ozone depleting R290 refrigerant | DOE Compliant |  |  |  | 3 years parts and labor on all components; 5 years parts and labor on the evaporator; 5 years parts on the compressor and condenser | Warranty valid in North, South & Central America for commercial installations | Contact factory for warranty in other regions | Residential Applications: 1 year parts and labor
CU50GAX-1 | NSF | AHRI | UL | Designed, Engineered, Assembled in USA | Non-ozone depleting R290 refrigerant | DOE Compliant |  |  |  | 1 year parts and labor on all components; 5 years parts on the compressor | Warranty valid in North, South & Central America for commercial installations | Contact factory for warranty in other regions | Residential Applications: 1 year parts and labor
CU50PAX-1 | NSF | AHRI | UL | Designed, Engineered, Assembled in USA | Non-ozone depleting R290 refrigerant | DOE Compliant |  |  |  | 1 year parts and labor on all components; 5 years parts on the compressor | Warranty valid in North, South & Central America for commercial installations | Contact factory for warranty in other regions | Residential Applications: 1 year parts and labor
FME2404AS-32 | NSF | AHRI | UL | Designed, Engineered, Assembled in USA | DOE Compliant |  |  |  |  | 3 years parts and labor on all components; 5 years parts on the compressor | Warranty valid in North, South & Central America for commercial installations | Contact factory for warranty in other regions | Residential Applications: 1 year parts and labor
FS0522AX-1 | NSF | AHRI | UL | Designed, Engineered, Assembled in USA | Non-ozone depleting R290 refrigerant | DOE Compliant |  |  |  | 3 years parts and labor on all components; 5 years parts on the compressor | Warranty valid in North, South & Central America for commercial installations | Contact factory for warranty in other regions | Residential Applications: 1 year parts and labor
FS0522WX-1 | NSF | AHRI | UL | Designed, Engineered, Assembled in USA | Non-ozone depleting R290 refrigerant | DOE Compliant |  |  |  | 3 years parts and labor on all components; 5 years parts on the compressor | Warranty valid in North, South & Central America for commercial installations | Contact factory for warranty in other regions | Residential Applications: 1 year parts and labor
FS0822AX-1 | NSF | AHRI | UL | Designed, Engineered, Assembled in USA | Non-ozone depleting R290 refrigerant | DOE Compliant |  |  |  | 3 years parts and labor on all components; 5 years parts on the compressor | Warranty valid in North, South & Central America for commercial installations | Contact factory for warranty in other regions | Residential Applications: 1 year parts and labor
FS0822R-1 | NSF | AHRI | UL | Designed, Engineered, Assembled in USA | DOE Compliant | NAFEM Data Protocol Compliant |  |  |  | 3 years parts and labor on all components; 5 years parts on the compressor | Warranty valid in North, South & Central America for commercial installations | Contact factory for warranty in other regions | Residential Applications: 1 year parts and labor
FS0822WX-1 | NSF | AHRI | UL | Designed, Engineered, Assembled in USA | Non-ozone depleting R290 refrigerant | DOE Compliant |  |  |  | 3 years parts and labor on all components; 5 years parts on the compressor | Warranty valid in North, South & Central America for commercial installations | Contact factory for warranty in other regions | Residential Applications: 1 year parts and labor
FS1222AX-32 | NSF | AHRI | UL | Designed, Engineered, Assembled in USA | Non-ozone depleting R290 refrigerant | DOE Compliant |  |  |  | 3 years parts and labor on all components; 5 years parts on the compressor | Warranty valid in North, South & Central America for commercial installations | Contact factory for warranty in other regions | Residential Applications: 1 year parts and labor
FS1222L-1 | NSF | AHRI | UL | Designed, Engineered, Assembled in USA | DOE Compliant | NAFEM Data Protocol Compliant |  |  |  | 3 years parts and labor on all components | Warranty valid in North, South & Central America for commercial installations | Contact factory for warranty in other regions | Residential Applications: 1 year parts and labor
FS1222R-3 | NSF | AHRI | UL | Designed, Engineered, Assembled in USA | DOE Compliant | NAFEM Data Protocol Compliant |  |  |  | 3 years parts and labor on all components; 5 years parts on the compressor | Warranty valid in North, South & Central America for commercial installations | Contact factory for warranty in other regions | Residential Applications: 1 year parts and labor
FS1222R-32 | NSF | AHRI | UL | Designed, Engineered, Assembled in USA | DOE Compliant | NAFEM Data Protocol Compliant |  |  |  | 3 years parts and labor on all components; 5 years parts on the compressor | Warranty valid in North, South & Central America for commercial installations | Contact factory for warranty in other regions | Residential Applications: 1 year parts and labor
FS1222WX-32 | NSF | AHRI | UL | Designed, Engineered, Assembled in USA | Non-ozone depleting R290 refrigerant | DOE Compliant |  |  |  | 3 years parts and labor on all components; 5 years parts on the compressor | Warranty valid in North, South & Central America for commercial installations | Contact factory for warranty in other regions | Residential Applications: 1 year parts and labor
FS1522AX-32 | NSF | AHRI | UL | Designed, Engineered, Assembled in USA | Non-ozone depleting R290 refrigerant | DOE Compliant |  |  |  | 3 years parts and labor on all components; 5 years parts on the compressor | Warranty valid in North, South & Central America for commercial installations | Contact factory for warranty in other regions | Residential Applications: 1 year parts and labor
FS1522L-1 | NSF | AHRI | UL | Designed, Engineered, Assembled in USA | DOE Compliant | NAFEM Data Protocol Compliant |  |  |  | 3 years parts and labor on all components | Warranty valid in North, South & Central America for commercial installations | Contact factory for warranty in other regions | Residential Applications: 1 year parts and labor
FS1522R-32 | NSF | AHRI | UL | Designed, Engineered, Assembled in USA | DOE Compliant | NAFEM Data Protocol Compliant |  |  |  | 3 years parts and labor on all components; 5 years parts on the compressor | Warranty valid in North, South & Central America for commercial installations | Contact factory for warranty in other regions | Residential Applications: 1 year parts and labor
FS2330L-32 | NSF | AHRI | UL | Designed, Engineered, Assembled in USA | DOE Compliant | NAFEM Data Protocol Compliant |  |  |  | 3 years parts and labor on all components | Warranty valid in North, South & Central America for commercial installations | Contact factory for warranty in other regions | Residential Applications: 1 year parts and labor
FS2330R-3 | NSF | AHRI | UL | Designed, Engineered, Assembled in USA | DOE Compliant | NAFEM Data Protocol Compliant |  |  |  | 3 years parts and labor on all components; 5 years parts on the compressor | Warranty valid in North, South & Central America for commercial installations | Contact factory for warranty in other regions | Residential Applications: 1 year parts and labor
FS2330R-32 | NSF | AHRI | UL | Designed, Engineered, Assembled in USA | DOE Compliant | NAFEM Data Protocol Compliant |  |  |  | 3 years parts and labor on all components; 5 years parts on the compressor | Warranty valid in North, South & Central America for commercial installations | Contact factory for warranty in other regions | Residential Applications: 1 year parts and labor
FS2330W-3 | NSF | AHRI | UL | Designed, Engineered, Assembled in USA | DOE Compliant | NAFEM Data Protocol Compliant |  |  |  | 3 years parts and labor on all components | Warranty valid in North, South & Central America for commercial installations | Contact factory for warranty in other regions | Residential Applications: 1 year parts and labor
FS2330W-32 | NSF | AHRI | UL | Designed, Engineered, Assembled in USA | DOE Compliant | NAFEM Data Protocol Compliant |  |  |  | 3 years parts and labor on all components; 5 years parts on the compressor | Warranty valid in North, South & Central America for commercial installations | Contact factory for warranty in other regions | Residential Applications: 1 year parts and labor
HD22B-1 | NSF | UL | Designed, Engineered, Assembled in USA | ISO 9001:2015 | ADA Compliant Dispensing Area |  |  |  |  | 3 years parts and labor on all components | Warranty valid in North, South & Central America for commercial installations | Contact factory for warranty in other regions | Residential Applications: 1 year parts and labor
HD30B-1 | NSF | UL | Designed, Engineered, Assembled in USA | ISO 9001:2015 | ADA Compliant Dispensing Area |  |  |  |  | 3 years parts and labor on all components | Warranty valid in North, South & Central America for commercial installations | Contact factory for warranty in other regions | Residential Applications: 1 year parts and labor
HD30W-1 | NSF | UL | Designed, Engineered, Assembled in USA | ISO 9001:2015 | ADA Compliant Dispensing Area |  |  |  |  | 3 years parts and labor on all components | Warranty valid in North, South & Central America for commercial installations | Contact factory for warranty in other regions | Residential Applications: 1 year parts and labor
HID207ABX-1 | NSF | AHRI | UL | Designed, Engineered, Assembled in USA | Non-ozone depleting R290 refrigerant | ADA Compliant Dispensing Area |  |  |  | 3 years parts and labor on all components; 5 years parts on the compressor and condenser | Warranty valid in North, South & Central America for commercial installations | Contact factory for warranty in other regions | Residential Applications: 1 year parts and labor
HID207AX-1 | NSF | AHRI | UL | Designed, Engineered, Assembled in USA | Non-ozone depleting R290 refrigerant | ADA Compliant Dispensing Area |  |  |  | 3 years parts and labor on all components; 5 years parts on the compressor and condenser | Warranty valid in North, South & Central America for commercial installations | Contact factory for warranty in other regions | Residential Applications: 1 year parts and labor
HID312AX-1 | NSF | AHRI | UL | Designed, Engineered, Assembled in USA | Non-ozone depleting R290 refrigerant | DOE Compliant | ADA Compliant Dispensing Area |  |  | 3 years parts and labor on all components; 5 years parts on the compressor and condenser | Warranty valid in North, South & Central America for commercial installations | Contact factory for warranty in other regions | Residential Applications: 1 year parts and labor
HID312ABX-1 | NSF | AHRI | UL | Designed, Engineered, Assembled in USA | Non-ozone depleting R290 refrigerant | DOE Compliant |  |  |  | 3 years parts and labor on all components; 5 years parts on the compressor and condenser | Warranty valid in North, South & Central America for commercial installations | Contact factory for warranty in other regions | Residential Applications: 1 year parts and labor
HID312AWX-1 | NSF | AHRI | UL | Designed, Engineered, Assembled in USA | Non-ozone depleting R290 refrigerant | DOE Compliant |  |  |  | 3 years parts and labor on all components; 5 years parts on the compressor and condenser | Warranty valid in North, South & Central America for commercial installations | Contact factory for warranty in other regions | Residential Applications: 1 year parts and labor
HID525AX-1 | NSF | AHRI | UL | Designed, Engineered, Assembled in USA | Non-ozone depleting R290 refrigerant | DOE Compliant | ADA Compliant Dispensing Area |  |  | 3 years parts and labor on all components; 5 years parts on the compressor and condenser | Warranty valid in North, South & Central America for commercial installations | Contact factory for warranty in other regions | Residential Applications: 1 year parts and labor
HID525ABX-1 | NSF | AHRI | UL | Designed, Engineered, Assembled in USA | Non-ozone depleting R290 refrigerant | DOE Compliant |  |  |  | 3 years parts and labor on all components; 5 years parts on the compressor and condenser | Warranty valid in North, South & Central America for commercial installations | Contact factory for warranty in other regions | Residential Applications: 1 year parts and labor
HID525AWX-1 | NSF | AHRI | UL | Designed, Engineered, Assembled in USA | Non-ozone depleting R290 refrigerant | DOE Compliant |  |  |  | 3 years parts and labor on all components; 5 years parts on the compressor and condenser | Warranty valid in North, South & Central America for commercial installations | Contact factory for warranty in other regions | Residential Applications: 1 year parts and labor
HID525WX-1 | NSF | AHRI | UL | Designed, Engineered, Assembled in USA | Non-ozone depleting R290 refrigerant | DOE Compliant | ADA Compliant Dispensing Area |  |  | 3 years parts and labor on all components; 5 years parts on the compressor and condenser | Warranty valid in North, South & Central America for commercial installations | Contact factory for warranty in other regions | Residential Applications: 1 year parts and labor
HID525WBX-1 | NSF | AHRI | UL | Designed, Engineered, Assembled in USA | Non-ozone depleting R290 refrigerant | DOE Compliant |  |  |  | 3 years parts and labor on all components; 5 years parts on the compressor and condenser | Warranty valid in North, South & Central America for commercial installations | Contact factory for warranty in other regions | Residential Applications: 1 year parts and labor
HID540AX-1 | NSF | AHRI | UL | Designed, Engineered, Assembled in USA | Non-ozone depleting R290 refrigerant | DOE Compliant | ADA Compliant Dispensing Area |  |  | 3 years parts and labor on all components; 5 years parts on the compressor and condenser | Warranty valid in North, South & Central America for commercial installations | Contact factory for warranty in other regions | Residential Applications: 1 year parts and labor
HID540ABX-1 | NSF | AHRI | UL | Designed, Engineered, Assembled in USA | Non-ozone depleting R290 refrigerant | DOE Compliant |  |  |  | 3 years parts and labor on all components; 5 years parts on the compressor and condenser | Warranty valid in North, South & Central America for commercial installations | Contact factory for warranty in other regions | Residential Applications: 1 year parts and labor
HID540AWX-1 | NSF | AHRI | UL | Designed, Engineered, Assembled in USA | Non-ozone depleting R290 refrigerant | DOE Compliant |  |  |  | 3 years parts and labor on all components; 5 years parts on the compressor and condenser | Warranty valid in North, South & Central America for commercial installations | Contact factory for warranty in other regions | Residential Applications: 1 year parts and labor
HID540WX-1 | NSF | AHRI | UL | Designed, Engineered, Assembled in USA | Non-ozone depleting R290 refrigerant | DOE Compliant | ADA Compliant Dispensing Area |  |  | 3 years parts and labor on all components; 5 years parts on the compressor and condenser | Warranty valid in North, South & Central America for commercial installations | Contact factory for warranty in other regions | Residential Applications: 1 year parts and labor
HID540WBX-1 | NSF | AHRI | UL | Designed, Engineered, Assembled in USA | Non-ozone depleting R290 refrigerant | DOE Compliant |  |  |  | 3 years parts and labor on all components; 5 years parts on the compressor and condenser | Warranty valid in North, South & Central America for commercial installations | Contact factory for warranty in other regions | Residential Applications: 1 year parts and labor
ICS1360 | Certifications #1: NSF; Certifications #2: Designed, Engineered, Assembled in USA; Warranty Information #1: 5 years parts and labor on all components; Warranty Information #2: Warranty valid in North, South & Central America for commercial installations; Warranty Information #3: Contact factory for warranty in other regions; Warranty Information #4: Residential Applications: 1 year parts and labor
ICS1790 | Certifications #1: NSF; Certifications #2: Designed, Engineered, Assembled in USA; Warranty Information #1: 5 years parts and labor on all components; Warranty Information #2: Warranty valid in North, South & Central America for commercial installations; Warranty Information #3: Contact factory for warranty in other regions; Warranty Information #4: Residential Applications: 1 year parts and labor
ICS730 | Certifications #1: NSF; Certifications #2: Designed, Engineered, Assembled in USA; Warranty Information #1: 5 years parts and labor on all components; Warranty Information #2: Warranty valid in North, South & Central America for commercial installations; Warranty Information #3: Contact factory for warranty in other regions; Warranty Information #4: Residential Applications: 1 year parts and labor
IOD150-1 | Certifications #1: NSF; Certifications #2: UL; Certifications #3: ADA Compliant Dispensing Area; Warranty Information #1: 1 year labor on all components; 2 years parts on all components; Warranty Information #2: Warranty valid in North, South & Central America for commercial installations; Warranty Information #3: Contact factory for warranty in other regions; Warranty Information #4: Residential Applications: 1 year parts and labor
IOD150WF-1 | Certifications #1: NSF; Certifications #2: UL; Certifications #3: ADA Compliant Dispensing Area; Warranty Information #1: 1 year labor on all components; 2 years parts on all components; Warranty Information #2: Warranty valid in North, South & Central America for commercial installations; Warranty Information #3: Contact factory for warranty in other regions; Warranty Information #4: Residential Applications: 1 year parts and labor
IOD200-1 | Certifications #1: NSF; Certifications #2: UL; Certifications #3: ADA Compliant Dispensing Area; Warranty Information #1: 1 year labor on all components; 2 years parts on all components; Warranty Information #2: Warranty valid in North, South & Central America for commercial installations; Warranty Information #3: Contact factory for warranty in other regions; Warranty Information #4: Residential Applications: 1 year parts and labor
IOD200WF-1 | Certifications #1: NSF; Certifications #2: UL; Certifications #3: ADA Compliant Dispensing Area; Warranty Information #1: 1 year labor on all components; 2 years parts on all components; Warranty Information #2: Warranty valid in North, South & Central America for commercial installations; Warranty Information #3: Contact factory for warranty in other regions; Warranty Information #4: Residential Applications: 1 year parts and labor
IOD250-1 | Certifications #1: NSF; Certifications #2: UL; Certifications #3: ADA Compliant Dispensing Area; Warranty Information #1: 1 year labor on all components; 2 years parts on all components; Warranty Information #2: Warranty valid in North, South & Central America for commercial installations; Warranty Information #3: Contact factory for warranty in other regions; Warranty Information #4: Residential Applications: 1 year parts and labor
IOD250WF-1 | Certifications #1: NSF; Certifications #2: UL; Certifications #3: ADA Compliant Dispensing Area; Warranty Information #1: 1 year labor on all components; 2 years parts on all components; Warranty Information #2: Warranty valid in North, South & Central America for commercial installations; Warranty Information #3: Contact factory for warranty in other regions; Warranty Information #4: Residential Applications: 1 year parts and labor
MC0322MAX-1 | NSF | AHRI | UL | Designed, Engineered, Assembled in USA | Non-ozone depleting R290 refrigerant | Bluetooth® Enabled Product |  |  |  | 3 years parts and labor on all components; 5 years parts and labor on the evaporator; 5 years parts on the compressor and condenser | Warranty valid in North, South & Central America for commercial installations | Contact factory for warranty in other regions | Residential Applications: 1 year parts and labor
MC0322MAX-32 | NSF | AHRI | UL | Designed, Engineered, Assembled in USA | Non-ozone depleting R290 refrigerant | Bluetooth® Enabled Product |  |  |  | 3 years parts and labor on all components; 5 years parts and labor on the evaporator; 5 years parts on the compressor and condenser | Warranty valid in North, South & Central America for commercial installations | Contact factory for warranty in other regions | Residential Applications: 1 year parts and labor
MC0322MWX-1 | NSF | AHRI | UL | Designed, Engineered, Assembled in USA | Non-ozone depleting R290 refrigerant | Bluetooth® Enabled Product |  |  |  | 3 years parts and labor on all components; 5 years parts and labor on the evaporator; 5 years parts on the compressor and condenser | Warranty valid in North, South & Central America for commercial installations | Contact factory for warranty in other regions | Residential Applications: 1 year parts and labor
MC0322SAX-1 | NSF | AHRI | UL | Designed, Engineered, Assembled in USA | Non-ozone depleting R290 refrigerant | Bluetooth® Enabled Product |  |  |  | 3 years parts and labor on all components; 5 years parts and labor on the evaporator; 5 years parts on the compressor and condenser | Warranty valid in North, South & Central America for commercial installations | Contact factory for warranty in other regions | Residential Applications: 1 year parts and labor
MC0322SWX-1 | NSF | AHRI | UL | Designed, Engineered, Assembled in USA | Non-ozone depleting R290 refrigerant | Bluetooth® Enabled Product |  |  |  | 3 years parts and labor on all components; 5 years parts and labor on the evaporator; 5 years parts on the compressor and condenser | Warranty valid in North, South & Central America for commercial installations | Contact factory for warranty in other regions | Residential Applications: 1 year parts and labor
MC0322SWX-32 | NSF | AHRI | UL | Designed, Engineered, Assembled in USA | Non-ozone depleting R290 refrigerant | Bluetooth® Enabled Product |  |  |  | 3 years parts and labor on all components; 5 years parts and labor on the evaporator; 5 years parts on the compressor and condenser | Warranty valid in North, South & Central America for commercial installations | Contact factory for warranty in other regions | Residential Applications: 1 year parts and labor
MC0330MAX-1 | NSF | AHRI | UL | Designed, Engineered, Assembled in USA | Non-ozone depleting R290 refrigerant | Bluetooth® Enabled Product | DOE Compliant |  |  | 3 years parts and labor on all components; 5 years parts and labor on the evaporator; 5 years parts on the compressor and condenser | Warranty valid in North, South & Central America for commercial installations | Contact factory for warranty in other regions | Residential Applications: 1 year parts and labor
MC0330MAX-32 | NSF | AHRI | UL | Designed, Engineered, Assembled in USA | Non-ozone depleting R290 refrigerant | Bluetooth® Enabled Product | DOE Compliant |  |  | 3 years parts and labor on all components; 5 years parts and labor on the evaporator; 5 years parts on the compressor and condenser | Warranty valid in North, South & Central America for commercial installations | Contact factory for warranty in other regions | Residential Applications: 1 year parts and labor
MC0330MWX-1 | NSF | AHRI | UL | Designed, Engineered, Assembled in USA | Non-ozone depleting R290 refrigerant | Bluetooth® Enabled Product | DOE Compliant |  |  | 3 years parts and labor on all components; 5 years parts and labor on the evaporator; 5 years parts on the compressor and condenser | Warranty valid in North, South & Central America for commercial installations | Contact factory for warranty in other regions | Residential Applications: 1 year parts and labor
MC0330SAX-1 | NSF | AHRI | UL | Designed, Engineered, Assembled in USA | Non-ozone depleting R290 refrigerant | Bluetooth® Enabled Product | DOE Compliant |  |  | 3 years parts and labor on all components; 5 years parts and labor on the evaporator; 5 years parts on the compressor and condenser | Warranty valid in North, South & Central America for commercial installations | Contact factory for warranty in other regions | Residential Applications: 1 year parts and labor
MC0330SWX-1 | NSF | AHRI | UL | Designed, Engineered, Assembled in USA | Non-ozone depleting R290 refrigerant | Bluetooth® Enabled Product | DOE Compliant |  |  | 3 years parts and labor on all components; 5 years parts and labor on the evaporator; 5 years parts on the compressor and condenser | Warranty valid in North, South & Central America for commercial installations | Contact factory for warranty in other regions | Residential Applications: 1 year parts and labor
MC0522MAX-1 | NSF | AHRI | UL | Designed, Engineered, Assembled in USA | Non-ozone depleting R290 refrigerant | Bluetooth® Enabled Product |  |  |  | 3 years parts and labor on all components; 5 years parts and labor on the evaporator; 5 years parts on the compressor and condenser | Warranty valid in North, South & Central America for commercial installations | Contact factory for warranty in other regions | Residential Applications: 1 year parts and labor
MC0522MAX-32 | NSF | AHRI | UL | Designed, Engineered, Assembled in USA | Non-ozone depleting R290 refrigerant | Bluetooth® Enabled Product |  |  |  | 3 years parts and labor on all components; 5 years parts and labor on the evaporator; 5 years parts on the compressor and condenser | Warranty valid in North, South & Central America for commercial installations | Contact factory for warranty in other regions | Residential Applications: 1 year parts and labor
MC0522MWX-1 | NSF | AHRI | UL | Designed, Engineered, Assembled in USA | Non-ozone depleting R290 refrigerant | Bluetooth® Enabled Product |  |  |  | 3 years parts and labor on all components; 5 years parts and labor on the evaporator; 5 years parts on the compressor and condenser | Warranty valid in North, South & Central America for commercial installations | Contact factory for warranty in other regions | Residential Applications: 1 year parts and labor
MC0522SAX-1 | NSF | AHRI | UL | Designed, Engineered, Assembled in USA | Non-ozone depleting R290 refrigerant | Bluetooth® Enabled Product |  |  |  | 3 years parts and labor on all components; 5 years parts and labor on the evaporator; 5 years parts on the compressor and condenser | Warranty valid in North, South & Central America for commercial installations | Contact factory for warranty in other regions | Residential Applications: 1 year parts and labor
MC0522SAX-32 | NSF | AHRI | UL | Designed, Engineered, Assembled in USA | Non-ozone depleting R290 refrigerant | Bluetooth® Enabled Product |  |  |  | 3 years parts and labor on all components; 5 years parts and labor on the evaporator; 5 years parts on the compressor and condenser | Warranty valid in North, South & Central America for commercial installations | Contact factory for warranty in other regions | Residential Applications: 1 year parts and labor
MC0522SWX-1 | NSF | AHRI | UL | Designed, Engineered, Assembled in USA | Non-ozone depleting R290 refrigerant | Bluetooth® Enabled Product |  |  |  | 3 years parts and labor on all components; 5 years parts and labor on the evaporator; 5 years parts on the compressor and condenser | Warranty valid in North, South & Central America for commercial installations | Contact factory for warranty in other regions | Residential Applications: 1 year parts and labor
MC0522SWX-32 | NSF | AHRI | UL | Designed, Engineered, Assembled in USA | Non-ozone depleting R290 refrigerant | Bluetooth® Enabled Product |  |  |  | 3 years parts and labor on all components; 5 years parts and labor on the evaporator; 5 years parts on the compressor and condenser | Warranty valid in North, South & Central America for commercial installations | Contact factory for warranty in other regions | Residential Applications: 1 year parts and labor
MC0530MAX-1 | NSF | AHRI | UL | Designed, Engineered, Assembled in USA | Non-ozone depleting R290 refrigerant | Bluetooth® Enabled Product |  |  |  | 3 years parts and labor on all components; 5 years parts and labor on the evaporator; 5 years parts on the compressor and condenser | Warranty valid in North, South & Central America for commercial installations | Contact factory for warranty in other regions | Residential Applications: 1 year parts and labor
MC0530MAX-32 | NSF | AHRI | UL | Designed, Engineered, Assembled in USA | Non-ozone depleting R290 refrigerant | Bluetooth® Enabled Product |  |  |  | 3 years parts and labor on all components; 5 years parts and labor on the evaporator; 5 years parts on the compressor and condenser | Warranty valid in North, South & Central America for commercial installations | Contact factory for warranty in other regions | Residential Applications: 1 year parts and labor
MC0530MR-1 | NSF | AHRI | UL | Designed, Engineered, Assembled in USA | Bluetooth® Enabled Product | DOE Compliant |  |  |  | 3 years parts and labor on all components; 5 years parts and labor on the evaporator; 5 years parts on the compressor and condenser | Warranty valid in North, South & Central America for commercial installations | Contact factory for warranty in other regions | Residential Applications: 1 year parts and labor
MC0530MWX-1 | NSF | AHRI | UL | Designed, Engineered, Assembled in USA | Non-ozone depleting R290 refrigerant | Bluetooth® Enabled Product |  |  |  | 3 years parts and labor on all components; 5 years parts and labor on the evaporator; 5 years parts on the compressor and condenser | Warranty valid in North, South & Central America for commercial installations | Contact factory for warranty in other regions | Residential Applications: 1 year parts and labor
MC0530SAX-1 | NSF | AHRI | UL | Designed, Engineered, Assembled in USA | Non-ozone depleting R290 refrigerant | Bluetooth® Enabled Product |  |  |  | 3 years parts and labor on all components; 5 years parts and labor on the evaporator; 5 years parts on the compressor and condenser | Warranty valid in North, South & Central America for commercial installations | Contact factory for warranty in other regions | Residential Applications: 1 year parts and labor
MC0530SAX-32 | NSF | AHRI | UL | Designed, Engineered, Assembled in USA | Non-ozone depleting R290 refrigerant | Bluetooth® Enabled Product |  |  |  | 3 years parts and labor on all components; 5 years parts and labor on the evaporator; 5 years parts on the compressor and condenser | Warranty valid in North, South & Central America for commercial installations | Contact factory for warranty in other regions | Residential Applications: 1 year parts and labor
MC0530SR-1 | NSF | AHRI | UL | Designed, Engineered, Assembled in USA | Bluetooth® Enabled Product | DOE Compliant |  |  |  | 3 years parts and labor on all components; 5 years parts and labor on the evaporator; 5 years parts on the compressor and condenser | Warranty valid in North, South & Central America for commercial installations | Contact factory for warranty in other regions | Residential Applications: 1 year parts and labor
MC0530SWX-1 | NSF | AHRI | UL | Designed, Engineered, Assembled in USA | Non-ozone depleting R290 refrigerant | Bluetooth® Enabled Product |  |  |  | 3 years parts and labor on all components; 5 years parts and labor on the evaporator; 5 years parts on the compressor and condenser | Warranty valid in North, South & Central America for commercial installations | Contact factory for warranty in other regions | Residential Applications: 1 year parts and labor
MC0630MAX-1 | Certifications #1: NSF; Certifications #2: AHRI; Certifications #3: UL; Certifications #4: Designed, Engineered, Assembled in USA; Certifications #5: Non-ozone depleting R290 refrigerant; Certifications #6: Bluetooth® Enabled Product
MC0630MAX-32 | NSF | AHRI | UL | Designed, Engineered, Assembled in USA | Non-ozone depleting R290 refrigerant | Bluetooth® Enabled Product |  |  |  | 3 years parts and labor on all components; 5 years parts and labor on the evaporator; 5 years parts on the compressor and condenser | Warranty valid in North, South & Central America for commercial installations | Contact factory for warranty in other regions | Residential Applications: 1 year parts and labor
MC0630MR-32 | NSF | AHRI | UL | Designed, Engineered, Assembled in USA | Bluetooth® Enabled Product | DOE Compliant | ENERGY STAR® Certified |  |  | 3 years parts and labor on all components; 5 years parts and labor on the evaporator; 5 years parts on the compressor and condenser | Warranty valid in North, South & Central America for commercial installations | Contact factory for warranty in other regions | Residential Applications: 1 year parts and labor
MC0630MWX-32 | NSF | AHRI | UL | Designed, Engineered, Assembled in USA | Non-ozone depleting R290 refrigerant | Bluetooth® Enabled Product |  |  |  | 3 years parts and labor on all components; 5 years parts and labor on the evaporator; 5 years parts on the compressor and condenser | Warranty valid in North, South & Central America for commercial installations | Contact factory for warranty in other regions | Residential Applications: 1 year parts and labor
MC0630SAX-1 | Certifications #1: NSF; Certifications #2: AHRI; Certifications #3: UL; Certifications #4: Designed, Engineered, Assembled in USA; Certifications #5: Non-ozone depleting R290 refrigerant; Certifications #6: Bluetooth® Enabled Product
MC0630SAX-32 | NSF | AHRI | UL | Designed, Engineered, Assembled in USA | Non-ozone depleting R290 refrigerant | Bluetooth® Enabled Product |  |  |  | 3 years parts and labor on all components; 5 years parts and labor on the evaporator; 5 years parts on the compressor and condenser | Warranty valid in North, South & Central America for commercial installations | Contact factory for warranty in other regions | Residential Applications: 1 year parts and labor
MC0630SR-32 | NSF | AHRI | UL | Designed, Engineered, Assembled in USA | Bluetooth® Enabled Product | DOE Compliant | ENERGY STAR® Certified |  |  | 3 years parts and labor on all components; 5 years parts and labor on the evaporator; 5 years parts on the compressor and condenser | Warranty valid in North, South & Central America for commercial installations | Contact factory for warranty in other regions | Residential Applications: 1 year parts and labor
MC0630SWX-32 | NSF | AHRI | UL | Designed, Engineered, Assembled in USA | Non-ozone depleting R290 refrigerant | Bluetooth® Enabled Product |  |  |  | 3 years parts and labor on all components; 5 years parts and labor on the evaporator; 5 years parts on the compressor and condenser | Warranty valid in North, South & Central America for commercial installations | Contact factory for warranty in other regions | Residential Applications: 1 year parts and labor
MC0722MAX-1 | Certifications #1: NSF; Certifications #2: AHRI; Certifications #3: UL; Certifications #4: Designed, Engineered, Assembled in USA; Certifications #5: Non-ozone depleting R290 refrigerant; Certifications #6: Bluetooth® Enabled Product
MC0722MAX-32 | NSF | AHRI | UL | Designed, Engineered, Assembled in USA | Non-ozone depleting R290 refrigerant | Bluetooth® Enabled Product |  |  |  | 3 years parts and labor on all components; 5 years parts and labor on the evaporator; 5 years parts on the compressor and condenser | Warranty valid in North, South & Central America for commercial installations | Contact factory for warranty in other regions | Residential Applications: 1 year parts and labor
MC0722SAX-1 | Certifications #1: NSF; Certifications #2: AHRI; Certifications #3: UL; Certifications #4: Designed, Engineered, Assembled in USA; Certifications #5: Non-ozone depleting R290 refrigerant; Certifications #6: Bluetooth® Enabled Product
MC0722SAX-32 | NSF | AHRI | UL | Designed, Engineered, Assembled in USA | Non-ozone depleting R290 refrigerant | Bluetooth® Enabled Product |  |  |  | 3 years parts and labor on all components; 5 years parts and labor on the evaporator; 5 years parts on the compressor and condenser | Warranty valid in North, South & Central America for commercial installations | Contact factory for warranty in other regions | Residential Applications: 1 year parts and labor
MC0830MAX-32 | NSF | AHRI | UL | Designed, Engineered, Assembled in USA | Non-ozone depleting R290 refrigerant | Bluetooth® Enabled Product |  |  |  | 3 years parts and labor on all components; 5 years parts and labor on the evaporator; 5 years parts on the compressor and condenser | Warranty valid in North, South & Central America for commercial installations | Contact factory for warranty in other regions | Residential Applications: 1 year parts and labor
MC0830MR-32 | NSF | AHRI | UL | Designed, Engineered, Assembled in USA | Bluetooth® Enabled Product | DOE Compliant |  |  |  | 3 years parts and labor on all components; 5 years parts and labor on the evaporator; 5 years parts on the compressor and condenser | Warranty valid in North, South & Central America for commercial installations | Contact factory for warranty in other regions | Residential Applications: 1 year parts and labor
MC0830MWX-32 | NSF | AHRI | UL | Designed, Engineered, Assembled in USA | Non-ozone depleting R290 refrigerant | Bluetooth® Enabled Product |  |  |  | 3 years parts and labor on all components; 5 years parts and labor on the evaporator; 5 years parts on the compressor and condenser | Warranty valid in North, South & Central America for commercial installations | Contact factory for warranty in other regions | Residential Applications: 1 year parts and labor
MC0830SAX-32 | NSF | AHRI | UL | Designed, Engineered, Assembled in USA | Non-ozone depleting R290 refrigerant | Bluetooth® Enabled Product |  |  |  | 3 years parts and labor on all components; 5 years parts and labor on the evaporator; 5 years parts on the compressor and condenser | Warranty valid in North, South & Central America for commercial installations | Contact factory for warranty in other regions | Residential Applications: 1 year parts and labor
MC0830SR-32 | NSF | AHRI | UL | Designed, Engineered, Assembled in USA | Bluetooth® Enabled Product | DOE Compliant |  |  |  | 3 years parts and labor on all components; 5 years parts and labor on the evaporator; 5 years parts on the compressor and condenser | Warranty valid in North, South & Central America for commercial installations | Contact factory for warranty in other regions | Residential Applications: 1 year parts and labor
MC0830SWX-32 | NSF | AHRI | UL | Designed, Engineered, Assembled in USA | Non-ozone depleting R290 refrigerant | Bluetooth® Enabled Product |  |  |  | 3 years parts and labor on all components; 5 years parts and labor on the evaporator; 5 years parts on the compressor and condenser | Warranty valid in North, South & Central America for commercial installations | Contact factory for warranty in other regions | Residential Applications: 1 year parts and labor
MC1030MAX-32 | NSF | AHRI | UL | Designed, Engineered, Assembled in USA | Non-ozone depleting R290 refrigerant | Bluetooth® Enabled Product | DOE Compliant |  |  | 3 years parts and labor on all components; 5 years parts and labor on the evaporator; 5 years parts on the compressor and condenser | Warranty valid in North, South & Central America for commercial installations | Contact factory for warranty in other regions | Residential Applications: 1 year parts and labor
MC1030MR-3 | NSF | AHRI | UL | Designed, Engineered, Assembled in USA | Bluetooth® Enabled Product | DOE Compliant |  |  |  | 3 years parts and labor on all components; 5 years parts and labor on the evaporator; 5 years parts on the compressor and condenser | Warranty valid in North, South & Central America for commercial installations | Contact factory for warranty in other regions | Residential Applications: 1 year parts and labor
MC1030MR-32 | NSF | AHRI | UL | Designed, Engineered, Assembled in USA | Bluetooth® Enabled Product | DOE Compliant |  |  |  | 3 years parts and labor on all components; 5 years parts and labor on the evaporator; 5 years parts on the compressor and condenser | Warranty valid in North, South & Central America for commercial installations | Contact factory for warranty in other regions | Residential Applications: 1 year parts and labor
MC1030MWX-32 | NSF | AHRI | UL | Designed, Engineered, Assembled in USA | Non-ozone depleting R290 refrigerant | Bluetooth® Enabled Product | DOE Compliant |  |  | 3 years parts and labor on all components; 5 years parts and labor on the evaporator; 5 years parts on the compressor and condenser | Warranty valid in North, South & Central America for commercial installations | Contact factory for warranty in other regions | Residential Applications: 1 year parts and labor
MC1030SAX-32 | NSF | AHRI | UL | Designed, Engineered, Assembled in USA | Non-ozone depleting R290 refrigerant | Bluetooth® Enabled Product | DOE Compliant |  |  | 3 years parts and labor on all components; 5 years parts and labor on the evaporator; 5 years parts on the compressor and condenser | Warranty valid in North, South & Central America for commercial installations | Contact factory for warranty in other regions | Residential Applications: 1 year parts and labor
MC1030SR-3 | NSF | AHRI | UL | Designed, Engineered, Assembled in USA | Bluetooth® Enabled Product | DOE Compliant |  |  |  | 3 years parts and labor on all components; 5 years parts and labor on the evaporator; 5 years parts on the compressor and condenser | Warranty valid in North, South & Central America for commercial installations | Contact factory for warranty in other regions | Residential Applications: 1 year parts and labor
MC1030SR-32 | NSF | AHRI | UL | Designed, Engineered, Assembled in USA | Bluetooth® Enabled Product | DOE Compliant |  |  |  | 3 years parts and labor on all components; 5 years parts and labor on the evaporator; 5 years parts on the compressor and condenser | Warranty valid in North, South & Central America for commercial installations | Contact factory for warranty in other regions | Residential Applications: 1 year parts and labor
MC1030SWX-32 | NSF | AHRI | UL | Designed, Engineered, Assembled in USA | Non-ozone depleting R290 refrigerant | Bluetooth® Enabled Product | DOE Compliant |  |  | 3 years parts and labor on all components; 5 years parts and labor on the evaporator; 5 years parts on the compressor and condenser | Warranty valid in North, South & Central America for commercial installations | Contact factory for warranty in other regions | Residential Applications: 1 year parts and labor
MC1448MA-3 | NSF | AHRI | UL | Designed, Engineered, Assembled in USA | Bluetooth® Enabled Product | DOE Compliant | ENERGY STAR® Certified |  |  | 3 years parts and labor on all components; 5 years parts and labor on the evaporator; 5 years parts on the compressor and condenser | Warranty valid in North, South & Central America for commercial installations | Contact factory for warranty in other regions | Residential Applications: 1 year parts and labor
MC1448MA-32 | NSF | AHRI | UL | Designed, Engineered, Assembled in USA | Bluetooth® Enabled Product | DOE Compliant | ENERGY STAR® Certified |  |  | 3 years parts and labor on all components; 5 years parts and labor on the evaporator; 5 years parts on the compressor and condenser | Warranty valid in North, South & Central America for commercial installations | Contact factory for warranty in other regions | Residential Applications: 1 year parts and labor
MC1448MR-3 | NSF | AHRI | UL | Designed, Engineered, Assembled in USA | Bluetooth® Enabled Product | DOE Compliant |  |  |  | 3 years parts and labor on all components; 5 years parts and labor on the evaporator; 5 years parts on the compressor and condenser | Warranty valid in North, South & Central America for commercial installations | Contact factory for warranty in other regions | Residential Applications: 1 year parts and labor
MC1448MR-32 | NSF | AHRI | UL | Designed, Engineered, Assembled in USA | Bluetooth® Enabled Product | DOE Compliant |  |  |  | 3 years parts and labor on all components; 5 years parts and labor on the evaporator; 5 years parts on the compressor and condenser | Warranty valid in North, South & Central America for commercial installations | Contact factory for warranty in other regions | Residential Applications: 1 year parts and labor
MC1448MW-3 | NSF | AHRI | UL | Designed, Engineered, Assembled in USA | Bluetooth® Enabled Product | DOE Compliant |  |  |  | 3 years parts and labor on all components; 5 years parts and labor on the evaporator; 5 years parts on the compressor and condenser | Warranty valid in North, South & Central America for commercial installations | Contact factory for warranty in other regions | Residential Applications: 1 year parts and labor
MC1448MW-32 | NSF | AHRI | UL | Designed, Engineered, Assembled in USA | Bluetooth® Enabled Product | DOE Compliant |  |  |  | 3 years parts and labor on all components; 5 years parts and labor on the evaporator; 5 years parts on the compressor and condenser | Warranty valid in North, South & Central America for commercial installations | Contact factory for warranty in other regions | Residential Applications: 1 year parts and labor
MC1448SA-3 | NSF | AHRI | UL | Designed, Engineered, Assembled in USA | Bluetooth® Enabled Product | DOE Compliant | ENERGY STAR® Certified |  |  | 3 years parts and labor on all components; 5 years parts and labor on the evaporator; 5 years parts on the compressor and condenser | Warranty valid in North, South & Central America for commercial installations | Contact factory for warranty in other regions | Residential Applications: 1 year parts and labor
MC1448SA-32 | NSF | AHRI | UL | Designed, Engineered, Assembled in USA | Bluetooth® Enabled Product | DOE Compliant | ENERGY STAR® Certified |  |  | 3 years parts and labor on all components; 5 years parts and labor on the evaporator; 5 years parts on the compressor and condenser | Warranty valid in North, South & Central America for commercial installations | Contact factory for warranty in other regions | Residential Applications: 1 year parts and labor
MC1448SR-3 | NSF | AHRI | UL | Designed, Engineered, Assembled in USA | Bluetooth® Enabled Product | DOE Compliant |  |  |  | 3 years parts and labor on all components; 5 years parts and labor on the evaporator; 5 years parts on the compressor and condenser | Warranty valid in North, South & Central America for commercial installations | Contact factory for warranty in other regions | Residential Applications: 1 year parts and labor
MC1448SR-32 | NSF | AHRI | UL | Designed, Engineered, Assembled in USA | Bluetooth® Enabled Product | DOE Compliant |  |  |  | 3 years parts and labor on all components; 5 years parts and labor on the evaporator; 5 years parts on the compressor and condenser | Warranty valid in North, South & Central America for commercial installations | Contact factory for warranty in other regions | Residential Applications: 1 year parts and labor
MC1448SW-3 | NSF | AHRI | UL | Designed, Engineered, Assembled in USA | Bluetooth® Enabled Product | DOE Compliant |  |  |  | 3 years parts and labor on all components; 5 years parts and labor on the evaporator; 5 years parts on the compressor and condenser | Warranty valid in North, South & Central America for commercial installations | Contact factory for warranty in other regions | Residential Applications: 1 year parts and labor
MC1448SW-32 | NSF | AHRI | UL | Designed, Engineered, Assembled in USA | Bluetooth® Enabled Product | DOE Compliant |  |  |  | 3 years parts and labor on all components; 5 years parts and labor on the evaporator; 5 years parts on the compressor and condenser | Warranty valid in North, South & Central America for commercial installations | Contact factory for warranty in other regions | Residential Applications: 1 year parts and labor
MC1848MA-32 | NSF | AHRI | UL | Designed, Engineered, Assembled in USA | Bluetooth® Enabled Product | DOE Compliant |  |  |  | 3 years parts and labor on all components; 5 years parts and labor on the evaporator; 5 years parts on the compressor and condenser | Warranty valid in North, South & Central America for commercial installations | Contact factory for warranty in other regions | Residential Applications: 1 year parts and labor
MC1848MR-3 | NSF | AHRI | UL | Designed, Engineered, Assembled in USA | Bluetooth® Enabled Product | DOE Compliant |  |  |  | 3 years parts and labor on all components; 5 years parts and labor on the evaporator; 5 years parts on the compressor and condenser | Warranty valid in North, South & Central America for commercial installations | Contact factory for warranty in other regions | Residential Applications: 1 year parts and labor
MC1848MR-32 | NSF | AHRI | UL | Designed, Engineered, Assembled in USA | Bluetooth® Enabled Product | DOE Compliant |  |  |  | 3 years parts and labor on all components; 5 years parts and labor on the evaporator; 5 years parts on the compressor and condenser | Warranty valid in North, South & Central America for commercial installations | Contact factory for warranty in other regions | Residential Applications: 1 year parts and labor
MC1848MW-32 | NSF | AHRI | UL | Designed, Engineered, Assembled in USA | Bluetooth® Enabled Product | DOE Compliant |  |  |  | 3 years parts and labor on all components; 5 years parts and labor on the evaporator; 5 years parts on the compressor and condenser | Warranty valid in North, South & Central America for commercial installations | Contact factory for warranty in other regions | Residential Applications: 1 year parts and labor
MC1848SA-32 | NSF | AHRI | UL | Designed, Engineered, Assembled in USA | Bluetooth® Enabled Product | DOE Compliant |  |  |  | 3 years parts and labor on all components; 5 years parts and labor on the evaporator; 5 years parts on the compressor and condenser | Warranty valid in North, South & Central America for commercial installations | Contact factory for warranty in other regions | Residential Applications: 1 year parts and labor
MC1848SR-3 | NSF | AHRI | UL | Designed, Engineered, Assembled in USA | Bluetooth® Enabled Product | DOE Compliant |  |  |  | 3 years parts and labor on all components; 5 years parts and labor on the evaporator; 5 years parts on the compressor and condenser | Warranty valid in North, South & Central America for commercial installations | Contact factory for warranty in other regions | Residential Applications: 1 year parts and labor
MC1848SR-32 | NSF | AHRI | UL | Designed, Engineered, Assembled in USA | Bluetooth® Enabled Product | DOE Compliant |  |  |  | 3 years parts and labor on all components; 5 years parts and labor on the evaporator; 5 years parts on the compressor and condenser | Warranty valid in North, South & Central America for commercial installations | Contact factory for warranty in other regions | Residential Applications: 1 year parts and labor
MC1848SW-32 | NSF | AHRI | UL | Designed, Engineered, Assembled in USA | Bluetooth® Enabled Product | DOE Compliant |  |  |  | 3 years parts and labor on all components; 5 years parts and labor on the evaporator; 5 years parts on the compressor and condenser | Warranty valid in North, South & Central America for commercial installations | Contact factory for warranty in other regions | Residential Applications: 1 year parts and labor
MC2148MR-3 | NSF | AHRI | UL | Designed, Engineered, Assembled in USA | Bluetooth® Enabled Product | DOE Compliant |  |  |  | 3 years parts and labor on all components; 5 years parts and labor on the evaporator; 5 years parts on the compressor and condenser | Warranty valid in North, South & Central America for commercial installations | Contact factory for warranty in other regions | Residential Applications: 1 year parts and labor
MC2148MR-32 | NSF | AHRI | UL | Designed, Engineered, Assembled in USA | Bluetooth® Enabled Product | DOE Compliant |  |  |  | 3 years parts and labor on all components; 5 years parts and labor on the evaporator; 5 years parts on the compressor and condenser | Warranty valid in North, South & Central America for commercial installations | Contact factory for warranty in other regions | Residential Applications: 1 year parts and labor
MC2148SR-3 | NSF | AHRI | UL | Designed, Engineered, Assembled in USA | Bluetooth® Enabled Product | DOE Compliant |  |  |  | 3 years parts and labor on all components; 5 years parts and labor on the evaporator; 5 years parts on the compressor and condenser | Warranty valid in North, South & Central America for commercial installations | Contact factory for warranty in other regions | Residential Applications: 1 year parts and labor
MC2148SR-32 | NSF | AHRI | UL | Designed, Engineered, Assembled in USA | Bluetooth® Enabled Product | DOE Compliant |  |  |  | 3 years parts and labor on all components; 5 years parts and labor on the evaporator; 5 years parts on the compressor and condenser | Warranty valid in North, South & Central America for commercial installations | Contact factory for warranty in other regions | Residential Applications: 1 year parts and labor
MC222SL-1 | NSF | AHRI | UL | Designed, Engineered, Assembled in USA | Bluetooth® Enabled Product | DOE Compliant |  |  |  | 3 years parts and labor on all components; 5 years parts and labor on the evaporator; 5 years parts on the compressor and condenser | Warranty valid in North, South & Central America for commercial installations | Contact factory for warranty in other regions | Residential Applications: 1 year parts and labor
MC2648MR-3 | NSF | AHRI | UL | Designed, Engineered, Assembled in USA | Bluetooth® Enabled Product | DOE Compliant |  |  |  | 3 years parts and labor on all components; 5 years parts and labor on the evaporator; 5 years parts on the compressor and condenser | Warranty valid in North, South & Central America for commercial installations | Contact factory for warranty in other regions | Residential Applications: 1 year parts and labor
MC2648SR-3 | NSF | AHRI | UL | Designed, Engineered, Assembled in USA | Bluetooth® Enabled Product | DOE Compliant |  |  |  | 3 years parts and labor on all components; 5 years parts and labor on the evaporator; 5 years parts on the compressor and condenser | Warranty valid in North, South & Central America for commercial installations | Contact factory for warranty in other regions | Residential Applications: 1 year parts and labor
MC330SL-1 | NSF | AHRI | UL | Designed, Engineered, Assembled in USA | Bluetooth® Enabled Product | DOE Compliant |  |  |  | 3 years parts and labor on all components; 5 years parts and labor on the evaporator; 5 years parts on the compressor and condenser | Warranty valid in North, South & Central America for commercial installations | Contact factory for warranty in other regions | Residential Applications: 1 year parts and labor
MC430ML-1 | NSF | AHRI | UL | Designed, Engineered, Assembled in USA | Bluetooth® Enabled Product | DOE Compliant |  |  |  | 3 years parts and labor on all components; 5 years parts and labor on the evaporator; 5 years parts on the compressor and condenser | Warranty valid in North, South & Central America for commercial installations | Contact factory for warranty in other regions | Residential Applications: 1 year parts and labor
MC430SL-1 | NSF | AHRI | UL | Designed, Engineered, Assembled in USA | Bluetooth® Enabled Product | DOE Compliant |  |  |  | 3 years parts and labor on all components; 5 years parts and labor on the evaporator; 5 years parts on the compressor and condenser | Warranty valid in North, South & Central America for commercial installations | Contact factory for warranty in other regions | Residential Applications: 1 year parts and labor
NH0422AX-1 | NSF | AHRI | UL | Designed, Engineered, Assembled in USA | Non-ozone depleting R290 refrigerant | DOE Compliant |  |  |  | 3 years parts and labor on all components; 5 years parts on the compressor | Warranty valid in North, South & Central America for commercial installations | Contact factory for warranty in other regions | Residential Applications: 1 year parts and labor
NH0422WX-1 | NSF | AHRI | UL | Designed, Engineered, Assembled in USA | Non-ozone depleting R290 refrigerant | DOE Compliant |  |  |  | 3 years parts and labor on all components; 5 years parts on the compressor | Warranty valid in North, South & Central America for commercial installations | Contact factory for warranty in other regions | Residential Applications: 1 year parts and labor
NH0622AX-1 | NSF | AHRI | UL | Designed, Engineered, Assembled in USA | Non-ozone depleting R290 refrigerant | DOE Compliant |  |  |  | 3 years parts and labor on all components; 5 years parts on the compressor | Warranty valid in North, South & Central America for commercial installations | Contact factory for warranty in other regions | Residential Applications: 1 year parts and labor
NH0622R-1 | NSF | AHRI | UL | Designed, Engineered, Assembled in USA | DOE Compliant | NAFEM Data Protocol Compliant |  |  |  | 3 years parts and labor on all components; 5 years parts on the compressor | Warranty valid in North, South & Central America for commercial installations | Contact factory for warranty in other regions | Residential Applications: 1 year parts and labor
NH0622WX-1 | NSF | AHRI | UL | Designed, Engineered, Assembled in USA | Non-ozone depleting R290 refrigerant | DOE Compliant |  |  |  | 3 years parts and labor on all components; 5 years parts on the compressor | Warranty valid in North, South & Central America for commercial installations | Contact factory for warranty in other regions | Residential Applications: 1 year parts and labor
NH0922AX-1 | NSF | AHRI | UL | Designed, Engineered, Assembled in USA | Non-ozone depleting R290 refrigerant | DOE Compliant |  |  |  | 3 years parts and labor on all components; 5 years parts on the compressor | Warranty valid in North, South & Central America for commercial installations | Contact factory for warranty in other regions | Residential Applications: 1 year parts and labor
NH0922AX-32 | NSF | AHRI | UL | Designed, Engineered, Assembled in USA | Non-ozone depleting R290 refrigerant | DOE Compliant |  |  |  | 3 years parts and labor on all components; 5 years parts on the compressor | Warranty valid in North, South & Central America for commercial installations | Contact factory for warranty in other regions | Residential Applications: 1 year parts and labor
NH0922L-1 | NSF | AHRI | UL | Designed, Engineered, Assembled in USA | DOE Compliant | NAFEM Data Protocol Compliant |  |  |  | 3 years parts and labor on all components | Warranty valid in North, South & Central America for commercial installations | Contact factory for warranty in other regions | Residential Applications: 1 year parts and labor
NH0922R-1 | NSF | AHRI | UL | Designed, Engineered, Assembled in USA | DOE Compliant | NAFEM Data Protocol Compliant |  |  |  | 3 years parts and labor on all components; 5 years parts on the compressor | Warranty valid in North, South & Central America for commercial installations | Contact factory for warranty in other regions | Residential Applications: 1 year parts and labor
NH0922R-32 | NSF | AHRI | UL | Designed, Engineered, Assembled in USA | DOE Compliant | NAFEM Data Protocol Compliant |  |  |  | 3 years parts and labor on all components; 5 years parts on the compressor | Warranty valid in North, South & Central America for commercial installations | Contact factory for warranty in other regions | Residential Applications: 1 year parts and labor
NH0922WX-32 | NSF | AHRI | UL | Designed, Engineered, Assembled in USA | Non-ozone depleting R290 refrigerant | DOE Compliant |  |  |  | 3 years parts and labor on all components; 5 years parts on the compressor | Warranty valid in North, South & Central America for commercial installations | Contact factory for warranty in other regions | Residential Applications: 1 year parts and labor
NH1322AX-32 | NSF | AHRI | UL | Designed, Engineered, Assembled in USA | Non-ozone depleting R290 refrigerant |  |  |  |  | 3 years parts and labor on all components; 5 years parts on the compressor | Warranty valid in North, South & Central America for commercial installations | Contact factory for warranty in other regions | Residential Applications: 1 year parts and labor
NH1322L-1 | NSF | AHRI | UL | Designed, Engineered, Assembled in USA | DOE Compliant | NAFEM Data Protocol Compliant |  |  |  | 3 years parts and labor on all components | Warranty valid in North, South & Central America for commercial installations | Contact factory for warranty in other regions | Residential Applications: 1 year parts and labor
NH1322R-32 | NSF | AHRI | UL | Designed, Engineered, Assembled in USA | DOE Compliant | NAFEM Data Protocol Compliant |  |  |  | 3 years parts and labor on all components; 5 years parts on the compressor | Warranty valid in North, South & Central America for commercial installations | Contact factory for warranty in other regions | Residential Applications: 1 year parts and labor
NH1322W-3 | NSF | AHRI | UL | Designed, Engineered, Assembled in USA | Non-ozone depleting R290 refrigerant |  |  |  |  | 3 years parts and labor on all components; 5 years parts on the compressor | Warranty valid in North, South & Central America for commercial installations | Contact factory for warranty in other regions | Residential Applications: 1 year parts and labor
NH1322W-32 | NSF | AHRI | UL | Designed, Engineered, Assembled in USA | DOE Compliant | NAFEM Data Protocol Compliant |  |  |  | 3 years parts and labor on all components; 5 years parts on the compressor | Warranty valid in North, South & Central America for commercial installations | Contact factory for warranty in other regions | Residential Applications: 1 year parts and labor
NH2030R-3 | NSF | AHRI | UL | Designed, Engineered, Assembled in USA | DOE Compliant | NAFEM Data Protocol Compliant |  |  |  | 3 years parts and labor on all components; 5 years parts on the compressor | Warranty valid in North, South & Central America for commercial installations | Contact factory for warranty in other regions | Residential Applications: 1 year parts and labor
NH2030R-32 | NSF | AHRI | UL | Designed, Engineered, Assembled in USA | DOE Compliant | NAFEM Data Protocol Compliant |  |  |  | 3 years parts and labor on all components; 5 years parts on the compressor | Warranty valid in North, South & Central America for commercial installations | Contact factory for warranty in other regions | Residential Applications: 1 year parts and labor
NH2030W-3 | NSF | AHRI | UL | Designed, Engineered, Assembled in USA | DOE Compliant | NAFEM Data Protocol Compliant |  |  |  | 3 years parts and labor on all components; 5 years parts on the compressor | Warranty valid in North, South & Central America for commercial installations | Contact factory for warranty in other regions | Residential Applications: 1 year parts and labor
NH2030W-32 | NSF | AHRI | UL | Designed, Engineered, Assembled in USA | DOE Compliant | NAFEM Data Protocol Compliant |  |  |  | 3 years parts and labor on all components; 5 years parts on the compressor | Warranty valid in North, South & Central America for commercial installations | Contact factory for warranty in other regions | Residential Applications: 1 year parts and labor
NS0422AX-1 | NSF | AHRI | UL | Designed, Engineered, Assembled in USA | Non-ozone depleting R290 refrigerant | DOE Compliant |  |  |  | 3 years parts and labor on all components; 5 years parts on the compressor | Warranty valid in North, South & Central America for commercial installations | Contact factory for warranty in other regions | Residential Applications: 1 year parts and labor
NS0422WX-1 | NSF | AHRI | UL | Designed, Engineered, Assembled in USA | Non-ozone depleting R290 refrigerant | DOE Compliant |  |  |  | 3 years parts and labor on all components; 5 years parts on the compressor | Warranty valid in North, South & Central America for commercial installations | Contact factory for warranty in other regions | Residential Applications: 1 year parts and labor
NS0622AX-1 | NSF | AHRI | UL | Designed, Engineered, Assembled in USA | Non-ozone depleting R290 refrigerant | DOE Compliant |  |  |  | 3 years parts and labor on all components; 5 years parts on the compressor | Warranty valid in North, South & Central America for commercial installations | Contact factory for warranty in other regions | Residential Applications: 1 year parts and labor
NS0622R-1 | NSF | AHRI | UL | Designed, Engineered, Assembled in USA | DOE Compliant | NAFEM Data Protocol Compliant |  |  |  | 3 years parts and labor on all components; 5 years parts on the compressor | Warranty valid in North, South & Central America for commercial installations | Contact factory for warranty in other regions | Residential Applications: 1 year parts and labor
NS0622WX-1 | NSF | AHRI | UL | Designed, Engineered, Assembled in USA | Non-ozone depleting R290 refrigerant | DOE Compliant |  |  |  | 3 years parts and labor on all components; 5 years parts on the compressor | Warranty valid in North, South & Central America for commercial installations | Contact factory for warranty in other regions | Residential Applications: 1 year parts and labor
NS0922AX-1 | NSF | AHRI | UL | Designed, Engineered, Assembled in USA | Non-ozone depleting R290 refrigerant | DOE Compliant |  |  |  | 3 years parts and labor on all components; 5 years parts on the compressor | Warranty valid in North, South & Central America for commercial installations | Contact factory for warranty in other regions | Residential Applications: 1 year parts and labor
NS0922AX-32 | NSF | AHRI | UL | Designed, Engineered, Assembled in USA | Non-ozone depleting R290 refrigerant | DOE Compliant |  |  |  | 3 years parts and labor on all components; 5 years parts on the compressor | Warranty valid in North, South & Central America for commercial installations | Contact factory for warranty in other regions | Residential Applications: 1 year parts and labor
NS0922L-1 | NSF | AHRI | UL | Designed, Engineered, Assembled in USA | DOE Compliant |  |  |  |  | 3 years parts and labor on all components | Warranty valid in North, South & Central America for commercial installations | Contact factory for warranty in other regions | Residential Applications: 1 year parts and labor
NS0922R-1 | NSF | AHRI | UL | Designed, Engineered, Assembled in USA | DOE Compliant |  |  |  |  | 3 years parts and labor on all components; 5 years parts on the compressor | Warranty valid in North, South & Central America for commercial installations | Contact factory for warranty in other regions | Residential Applications: 1 year parts and labor
NS0922R-32 | NSF | AHRI | UL | Designed, Engineered, Assembled in USA | DOE Compliant |  |  |  |  | 3 years parts and labor on all components; 5 years parts on the compressor | Warranty valid in North, South & Central America for commercial installations | Contact factory for warranty in other regions | Residential Applications: 1 year parts and labor
NS0922WX-32 | NSF | AHRI | UL | Designed, Engineered, Assembled in USA | Non-ozone depleting R290 refrigerant | DOE Compliant |  |  |  | 3 years parts and labor on all components; 5 years parts on the compressor | Warranty valid in North, South & Central America for commercial installations | Contact factory for warranty in other regions | Residential Applications: 1 year parts and labor
NS1322AX-32 | NSF | AHRI | UL | Designed, Engineered, Assembled in USA | Non-ozone depleting R290 refrigerant |  |  |  |  | 3 years parts and labor on all components; 5 years parts on the compressor | Warranty valid in North, South & Central America for commercial installations | Contact factory for warranty in other regions | Residential Applications: 1 year parts and labor
NS1322L-1 | NSF | AHRI | UL | Designed, Engineered, Assembled in USA | DOE Compliant | NAFEM Data Protocol Compliant |  |  |  | 3 years parts and labor on all components | Warranty valid in North, South & Central America for commercial installations | Contact factory for warranty in other regions | Residential Applications: 1 year parts and labor
NS1322R-32 | NSF | AHRI | UL | Designed, Engineered, Assembled in USA | DOE Compliant | NAFEM Data Protocol Compliant |  |  |  | 3 years parts and labor on all components; 5 years parts on the compressor | Warranty valid in North, South & Central America for commercial installations | Contact factory for warranty in other regions | Residential Applications: 1 year parts and labor
NS1322W-3 | NSF | AHRI | UL | Designed, Engineered, Assembled in USA | DOE Compliant | NAFEM Data Protocol Compliant |  |  |  | 3 years parts and labor on all components; 5 years parts on the compressor | Warranty valid in North, South & Central America for commercial installations | Contact factory for warranty in other regions | Residential Applications: 1 year parts and labor
NS1322WX-32 | NSF | AHRI | UL | Designed, Engineered, Assembled in USA | Non-ozone depleting R290 refrigerant |  |  |  |  | 3 years parts and labor on all components; 5 years parts on the compressor | Warranty valid in North, South & Central America for commercial installations | Contact factory for warranty in other regions | Residential Applications: 1 year parts and labor
NS2030R-3 | NSF | AHRI | UL | Designed, Engineered, Assembled in USA | DOE Compliant | NAFEM Data Protocol Compliant |  |  |  | 3 years parts and labor on all components; 5 years parts on the compressor | Warranty valid in North, South & Central America for commercial installations | Contact factory for warranty in other regions | Residential Applications: 1 year parts and labor
NS2030R-32 | NSF | AHRI | UL | Designed, Engineered, Assembled in USA | DOE Compliant | NAFEM Data Protocol Compliant |  |  |  | 3 years parts and labor on all components; 5 years parts on the compressor | Warranty valid in North, South & Central America for commercial installations | Contact factory for warranty in other regions | Residential Applications: 1 year parts and labor
NS2030W-3 | NSF | AHRI | UL | Designed, Engineered, Assembled in USA | DOE Compliant | NAFEM Data Protocol Compliant |  |  |  | 3 years parts and labor on all components; 5 years parts on the compressor | Warranty valid in North, South & Central America for commercial installations | Contact factory for warranty in other regions | Residential Applications: 1 year parts and labor
NS2030W-32 | NSF | AHRI | UL | Designed, Engineered, Assembled in USA | DOE Compliant | NAFEM Data Protocol Compliant |  |  |  | 3 years parts and labor on all components; 5 years parts on the compressor | Warranty valid in North, South & Central America for commercial installations | Contact factory for warranty in other regions | Residential Applications: 1 year parts and labor
UC0918GAX-1 | NSF | UL | DOE Compliant | Meets US Safe Drinking Act low lead requirements | [5 empty] | 3 years parts and labor on all components; 5 years parts on the compressor and condenser | Warranty valid in North, South & Central America for commercial installations | Contact factory for warranty in other regions | Residential Applications: 1 year parts and labor
UC2024MAX-1 | NSF | AHRI | Designed, Engineered, Assembled in USA | Non-ozone depleting R290 refrigerant | [5 empty] | 3 years parts and labor on all components; 5 years parts on the compressor | Warranty valid in North, South & Central America for commercial installations | Contact factory for warranty in other regions | Residential Applications: 1 year parts and labor
UC2024MWX-1 | NSF | AHRI | Designed, Engineered, Assembled in USA | Non-ozone depleting R290 refrigerant | [5 empty] | 3 years parts and labor on all components; 5 years parts on the compressor | Warranty valid in North, South & Central America for commercial installations | Contact factory for warranty in other regions | Residential Applications: 1 year parts and labor
UC2024SAX-1 | NSF | AHRI | Designed, Engineered, Assembled in USA | Non-ozone depleting R290 refrigerant | [5 empty] | 3 years parts and labor on all components; 5 years parts on the compressor | Warranty valid in North, South & Central America for commercial installations | Contact factory for warranty in other regions | Residential Applications: 1 year parts and labor
UC2024SWX-1 | NSF | AHRI | Designed, Engineered, Assembled in USA | Non-ozone depleting R290 refrigerant | [5 empty] | 3 years parts and labor on all components; 5 years parts on the compressor | Warranty valid in North, South & Central America for commercial installations | Contact factory for warranty in other regions | Residential Applications: 1 year parts and labor
UC2724MAX-1 | NSF | AHRI | Designed, Engineered, Assembled in USA | Non-ozone depleting R290 refrigerant | [5 empty] | 3 years parts and labor on all components; 5 years parts on the compressor | Warranty valid in North, South & Central America for commercial installations | Contact factory for warranty in other regions | Residential Applications: 1 year parts and labor
UC2724MWX-1 | NSF | AHRI | Designed, Engineered, Assembled in USA | Non-ozone depleting R290 refrigerant | [5 empty] | 3 years parts and labor on all components; 5 years parts on the compressor | Warranty valid in North, South & Central America for commercial installations | Contact factory for warranty in other regions | Residential Applications: 1 year parts and labor
UC2724SAX-1 | NSF | AHRI | Designed, Engineered, Assembled in USA | Non-ozone depleting R290 refrigerant | [5 empty] | 3 years parts and labor on all components; 5 years parts on the compressor | Warranty valid in North, South & Central America for commercial installations | Contact factory for warranty in other regions | Residential Applications: 1 year parts and labor
UC2724SWX-1 | NSF | AHRI | Designed, Engineered, Assembled in USA | Non-ozone depleting R290 refrigerant | [5 empty] | 3 years parts and labor on all components; 5 years parts on the compressor | Warranty valid in North, South & Central America for commercial installations | Contact factory for warranty in other regions | Residential Applications: 1 year parts and labor
UF0915AX-1 | NSF | AHRI | UL | Designed, Engineered, Assembled in USA | Non-ozone depleting R290 refrigerant | DOE Compliant | ADA Compliant (with floor mount kit) | ENERGY STAR® Certified |  | 3 years parts and labor on all components | Warranty valid in North, South & Central America for commercial installations | Contact factory for warranty in other regions | Residential Applications: 1 year parts and labor
UF1415AX-1 | NSF | AHRI | UL | Designed, Engineered, Assembled in USA | Non-ozone depleting R290 refrigerant | DOE Compliant | ADA Compliant (with floor mount kit) | ENERGY STAR® Certified |  | 3 years parts and labor on all components | Warranty valid in North, South & Central America for commercial installations | Contact factory for warranty in other regions | Residential Applications: 1 year parts and labor
UF2020AX-1 | NSF | AHRI | UL | Designed, Engineered, Assembled in USA | Non-ozone depleting R290 refrigerant | DOE Compliant | ADA Compliant (with floor mount kit) | ENERGY STAR® Certified |  | 3 years parts and labor on all components | Warranty valid in North, South & Central America for commercial installations | Contact factory for warranty in other regions | Residential Applications: 1 year parts and labor
UF424AX-1 | NSF | NSF | AHRI | Designed, Engineered, Assembled in USA | Non-ozone depleting R290 refrigerant |  |  |  |  | 3 years parts and labor on all components; 5 years parts on the compressor | Warranty valid in North, South & Central America for commercial installations | Contact factory for warranty in other regions | Residential Applications: 1 year parts and labor
UF424WX-1 | NSF | NSF | AHRI | Designed, Engineered, Assembled in USA | Non-ozone depleting R290 refrigerant |  |  |  |  | 3 years parts and labor on all components; 5 years parts on the compressor | Warranty valid in North, South & Central America for commercial installations | Contact factory for warranty in other regions | Residential Applications: 1 year parts and labor
UN0815AX-1 | NSF | AHRI | UL | Designed, Engineered, Assembled in USA | Non-ozone depleting R290 refrigerant | DOE Compliant | ADA Compliant (with floor mount kit) | ENERGY STAR® Certified |  | 3 years parts and labor on all components | Warranty valid in North, South & Central America for commercial installations | Contact factory for warranty in other regions | Residential Applications: 1 year parts and labor
UN1215AX-1 | NSF | AHRI | UL | Designed, Engineered, Assembled in USA | Non-ozone depleting R290 refrigerant | DOE Compliant | ADA Compliant (with floor mount kit) | ENERGY STAR® Certified |  | 3 years parts and labor on all components | Warranty valid in North, South & Central America for commercial installations | Contact factory for warranty in other regions | Residential Applications: 1 year parts and labor
UN1520AX-1 | NSF | AHRI | UL | Designed, Engineered, Assembled in USA | Non-ozone depleting R290 refrigerant | DOE Compliant | ADA Compliant (with floor mount kit) | ENERGY STAR® Certified |  | 3 years parts and labor on all components | Warranty valid in North, South & Central America for commercial installations | Contact factory for warranty in other regions | Residential Applications: 1 year parts and labor
UN324AX-1 | NSF | AHRI | UL | Designed, Engineered, Assembled in USA | Non-ozone depleting R290 refrigerant |  |  |  |  | 3 years parts and labor on all components; 5 years parts on the compressor | Warranty valid in North, South & Central America for commercial installations | Contact factory for warranty in other regions | Residential Applications: 1 year parts and labor
UN324WX-1 | NSF | AHRI | UL | Designed, Engineered, Assembled in USA | Non-ozone depleting R290 refrigerant |  |  |  |  | 3 years parts and labor on all components; 5 years parts on the compressor | Warranty valid in North, South & Central America for commercial installations | Contact factory for warranty in other regions | Residential Applications: 1 year parts and labor

## Compatible Accessories
Compatible Accessories |  |  |  |  | Related Accessories | [6 empty] | Sanitation Accessories |  | Intelligent Control Accessories |  |  |  |  | Remote Condensers & Line Sets (if applicable) |  |  |  |  | Storage Bins | [7 empty] | Hotel Dispensers (if applicable) |  | Water Filter Option #1 |  |  | Water Filter Option #2 |  |  | Prefilter Option |  | Other Accessories
Model Type | Unit Configuration | Ice Form | Product Family | Model Number | Floor Mount Kit | Leg Kit #1 | Leg Kit #2 | Caster Kit #1 | Caster Kit #2 | Machine Stand Option #1 | Machine Stand Option #2 | XSafe® Sanitation System | AquaBullet® Antimicrobial Wand | Vari-Smart™ Ice Level Control | Basic Ice Level Control | Smart-Board™ | Smart-Board™ (Network Capable) | Advanced Sustainability Kit | Remote Condenser Unit | Line Set Option #1 | Line Set Option #2 | Line Set Option #3 | Line Set Option #4 | Recommended Bin (Primary) | Bin Top Adapter for Recommended Bin (if applicable) | Other Compatible Bin #1 | Bin Top Adapter for Compatible Bin #1 (if applicable) | Other Compatible Bin #2 | Bin Top Adapter for Compatible Bin #2 (if applicable) | Other Compatible Bin #3 | Bin Top Adapter for Compatible Bin #3 (if applicable) | Hotel Dispenser Option #1 | Hotel Dispenser Option #2 | AquaPatrol™ Filter System | AquaPatrol™ Replacement Filter (1 PK) | AquaPatrol™ Replacement Filter (6 PK) | SSM Plus (Chlorine Removal) Filter System | SSM PLUS Replacement Filter (1 PK) | SSM PLUS Replacement Filter (6 PK) | SC Coarse Prefilter | SC Replacement Prefilters | Accessory 1 | Accessory 2 | Accessory 3 | Accessory 4 | Accessory 5
Storage Bin | Standard Modular | N/A | B Series | B322S |  | KLP8S | KLP7 | KBC1 | KBC1P | [32 empty] | BGS10 | KBAG | KSEALER | KTAPE | KHOLDER
Storage Bin | Standard Modular | N/A | B Series | B330P |  | KLP8S | KLP7 | KBC1 | KBC1P | [32 empty] | BGS10 | KBAG | KSEALER | KTAPE | KHOLDER
Storage Bin | Standard Modular | N/A | B Series | B530P |  | KLP8S | KLP7 | KBC1 | KBC1P | [32 empty] | BGS10 | KBAG | KSEALER | KTAPE | KHOLDER
Storage Bin | Standard Modular | N/A | B Series | B530S |  | KLP8S | KLP7 | KBC1 | KBC1P | [32 empty] | BGS10 | KBAG | KSEALER | KTAPE | KHOLDER
Storage Bin | Standard Modular | N/A | B Series | B842S |  | KLP8S | KLP7 | KBC1 | KBC1P | [32 empty] | BGS10 | KBAG | KSEALER | KTAPE | KHOLDER
Storage Bin | Standard Modular | N/A | B Series | B948S |  | KLP8S | KLP7 | KBC1 | KBC1P | [32 empty] | BGS10 | KBAG | KSEALER | KTAPE | KHOLDER
Storage Bin | Large Modular | N/A | BL Series | BL1048S | [37 empty] | KBT71 | KBT72
Storage Bin | Large Modular | N/A | BL Series | BL1360S | [37 empty] | KBT70 | KBT73 | KBT74
Storage Bin | Large Modular | N/A | BL Series | BL1660S | [37 empty] | KBT70 | KBT73 | KBT74
Undercounter Cube | Air-Cooled | Medium | CU0415 | CU0415MAX-1 | KUFM15 | KLP8S |  | KBC1 | [25 empty] | AP1-P | APRC1-P | APRC6-P | SSM1-P | SSMRC1 | SSMRC6 | SC10-A | SC10RC40
Undercounter Cube | Air-Cooled | Medium | CU0715 | CU0715MAX-1 | KUFM15 | KLP8S |  | KBC1 | [25 empty] | AP1-P | APRC1-P | APRC6-P | SSM1-P | SSMRC1 | SSMRC6 | SC10-A | SC10RC40
Undercounter Cube | Air-Cooled | Medium | CU0920 | CU0920MAX-1 | KUFM20 | KLP8S |  | KBC1 | [25 empty] | AP1-P | APRC1-P | APRC6-P | SSM1-P | SSMRC1 | SSMRC6 | SC10-A | SC10RC40
Undercounter Cube | Air-Cooled | Medium | CU3030 | CU3030MAX-1 | KPUFM30 | KLP8S |  | KBC1 | [25 empty] | AP1-P | APRC1-P | APRC6-P | SSM1-P | SSMRC1 | SSMRC6 | SC10-A | SC10RC40
Undercounter Cube | Air-Cooled | Medium | CU3030 | CU3030MAX-32 | KPUFM30 | KLP8S |  | KBC1 | [25 empty] | AP1-P | APRC1-P | APRC6-P | SSM1-P | SSMRC1 | SSMRC6 | SC10-A | SC10RC40
Undercounter Cube | Air-Cooled | Small | CU3030 | CU3030SAX-1 | KPUFM30 | KLP8S |  | KBC1 | [25 empty] | AP1-P | APRC1-P | APRC6-P | SSM1-P | SSMRC1 | SSMRC6 | SC10-A | SC10RC40
Undercounter Cube | Air-Cooled | Small | CU3030 | CU3030SAX-32 | KPUFM30 | KLP8S |  | KBC1 | [25 empty] | AP1-P | APRC1-P | APRC6-P | SSM1-P | SSMRC1 | SSMRC6 | SC10-A | SC10RC40
Undercounter Cube | Water-Cooled | Small | CU3030 | CU3030SWX-1 | KPUFM30 | KLP8S |  | KBC1 | [25 empty] | AP1-P | APRC1-P | APRC6-P | SSM1-P | SSMRC1 | SSMRC6 | SC10-A | SC10RC40
Undercounter Cube | Air-Cooled | Gourmet | CU50 | CU50GAX-1 | [29 empty] | AP1-P | APRC1-P | APRC6-P | SSM1-P | SSMRC1 | SSMRC6 | SC10-A | SC10RC40
Undercounter Cube | Air-Cooled | Gourmet | CU50 | CU50PAX-1 | [29 empty] | AP1-P | APRC1-P | APRC6-P | SSM1-P | SSMRC1 | SSMRC6 | SC10-A | SC10RC40
Modular Flake | Air-Cooled | Flake | FME2404 | FME2404AS-32 | [19 empty] | BL1660S |  | BL1360S |  | BL1048S | [5 empty] | AP2-P | APRC1-P | APRC6-P | SSM2-P | SSMRC1 | SSMRC6 | SC20-A | SC20RC20
Modular Flake | Air-Cooled | Flake | F0522 | FS0522AX-1 | [9 empty] | KVS |  | KSBU | KSBU-N | KPAS | [5 empty] | B322S |  | B530P | KBT27 | B530S | KBT27 |  |  |  |  | AP1-P | APRC1-P | APRC6-P | SSM1-P | SSMRC1 | SSMRC6 | SC10-A | SC10RC40
Modular Flake | Water-Cooled | Flake | F0522 | FS0522WX-1 | [9 empty] | KVS |  | KSBU | KSBU-N | KPAS | [5 empty] | B322S |  | B530P | KBT27 | B530S | KBT27 |  |  |  |  | AP1-P | APRC1-P | APRC6-P | SSM1-P | SSMRC1 | SSMRC6 | SC10-A | SC10RC40
Modular Flake | Air-Cooled | Flake | F0822 | FS0822AX-1 | [9 empty] | KVS |  | KSBU | KSBU-N | KPAS | [5 empty] | B842S | KBT39 | B530P | KBT27 | B530S | KBT27 | B948S | KBT38 |  |  | AP1-P | APRC1-P | APRC6-P | SSM1-P | SSMRC1 | SSMRC6 | SC10-A | SC10RC40
Modular Flake | Remote | Flake | F0822 | FS0822R-1 | [9 empty] | KVS |  | KSBU | KSBU-N | KPAS | ERC111-1 | BRTE10 | BRTE25 | BRTE40 | BRTE75 | B842S | KBT39 | B530P | KBT27 | B530S | KBT27 | B948S | KBT38 |  |  | AP1-P | APRC1-P | APRC6-P | SSM1-P | SSMRC1 | SSMRC6 | SC10-A | SC10RC40
Modular Flake | Water-Cooled | Flake | F0822 | FS0822WX-1 | [9 empty] | KVS |  | KSBU | KSBU-N | KPAS | [5 empty] | B842S | KBT39 | B530P | KBT27 | B530S | KBT27 | B948S | KBT38 |  |  | AP1-P | APRC1-P | APRC6-P | SSM1-P | SSMRC1 | SSMRC6 | SC10-A | SC10RC40
Modular Flake | Air-Cooled | Flake | F1222 | FS1222A-3 | [9 empty] | KVS |  | KSBU | KSBU-N | KPAS | [5 empty] | BL1048S |  | BL1360S |  | BL1660S |  | B948S | KBT38 |  |  | AP1-P | APRC1-P | APRC6-P | SSM1-P | SSMRC1 | SSMRC6 | SC10-A | SC10RC40
Modular Flake | Air-Cooled | Flake | F1222 | FS1222AX-32 | [9 empty] | KVS |  | KSBU | KSBU-N | KPAS | [5 empty] | BL1048S |  | BL1360S |  | BL1660S |  | B948S | KBT38 |  |  | AP1-P | APRC1-P | APRC6-P | SSM1-P | SSMRC1 | SSMRC6 | SC10-A | SC10RC40
Modular Flake | Remote Low-Side | Flake | F1222 | FS1222L-1 | [9 empty] | KVS |  | KSBU | KSBU-N | KPAS |  | BRTE10 | BRTE25 | BRTE40 | BRTE75 | BL1048S |  | BL1360S |  | BL1660S |  | B948S | KBT38 |  |  | AP1-P | APRC1-P | APRC6-P | SSM1-P | SSMRC1 | SSMRC6 | SC10-A | SC10RC40
Modular Flake | Remote | Flake | F1222 | FS1222R-3 | [9 empty] | KVS |  | KSBU | KSBU-N | KPAS | ERC311-32 | BRTE10 | BRTE25 | BRTE40 | BRTE75 | BL1048S |  | BL1360S |  | BL1660S |  | B948S | KBT38 |  |  | AP1-P | APRC1-P | APRC6-P | SSM1-P | SSMRC1 | SSMRC6 | SC10-A | SC10RC40
Modular Flake | Remote | Flake | F1222 | FS1222R-32 | [9 empty] | KVS |  | KSBU | KSBU-N | KPAS | ERC311-32 | BRTE10 | BRTE25 | BRTE40 | BRTE75 | BL1048S |  | BL1360S |  | BL1660S |  | B948S | KBT38 |  |  | AP1-P | APRC1-P | APRC6-P | SSM1-P | SSMRC1 | SSMRC6 | SC10-A | SC10RC40
Modular Flake | Water-Cooled | Flake | F1222 | FS1222WX-32 | [9 empty] | KVS |  | KSBU | KSBU-N | KPAS | [5 empty] | BL1048S |  | BL1360S |  | BL1660S |  | B948S | KBT38 |  |  | AP1-P | APRC1-P | APRC6-P | SSM1-P | SSMRC1 | SSMRC6 | SC10-A | SC10RC40
Modular Flake | Air-Cooled | Flake | F1522 | FS1522AX-32 | [9 empty] | KVS |  | KSBU | KSBU-N | KPAS | [5 empty] | BL1660S |  | BL1360S |  | BL1048S | [5 empty] | AP2-P | APRC1-P | APRC6-P | SSM2-P | SSMRC1 | SSMRC6 | SC20-A | SC20RC20
Modular Flake | Remote Low-Side | Flake | F1522 | FS1522L-1 | [9 empty] | KVS |  | KSBU | KSBU-N | KPAS |  | BRTE10 | BRTE25 | BRTE40 | BRTE75 | BL1660S |  | BL1360S |  | BL1048S | [5 empty] | AP2-P | APRC1-P | APRC6-P | SSM2-P | SSMRC1 | SSMRC6 | SC20-A | SC20RC20
Modular Flake | Remote | Flake | F1522 | FS1522R-32 | [9 empty] | KVS |  | KSBU | KSBU-N | KPAS | ERC311-32 | BRTE10 | BRTE25 | BRTE40 | BRTE75 | BL1660S |  | BL1360S |  | BL1048S | [5 empty] | AP2-P | APRC1-P | APRC6-P | SSM2-P | SSMRC1 | SSMRC6 | SC20-A | SC20RC20
Modular Flake | Remote Low-Side | Flake | F2330 | FS2330L-32 | [9 empty] | KVS |  | KSBU | KSBU-N | KPAS |  | BRTE10 | BRTE25 | BRTE40 | BRTE75 | BL1660S |  | ICS1790 |  | ICS1360 |  | BL1360S |  |  |  | AP2-P | APRC1-P | APRC6-P | SSM2-P | SSMRC1 | SSMRC6 | SC20-A | SC20RC20
Modular Flake | Remote | Flake | F2330 | FS2330R-3 | [9 empty] | KVS |  | KSBU | KSBU-N | KPAS | ERC611-32 | BRTE10 | BRTE25 | BRTE40 | BRTE75 | BL1660S |  | ICS1790 |  | ICS1360 |  | BL1360S |  |  |  | AP2-P | APRC1-P | APRC6-P | SSM2-P | SSMRC1 | SSMRC6 | SC20-A | SC20RC20
Modular Flake | Remote | Flake | F2330 | FS2330R-32 | [9 empty] | KVS |  | KSBU | KSBU-N | KPAS | ERC611-32 | BRTE10 | BRTE25 | BRTE40 | BRTE75 | BL1660S |  | ICS1790 |  | ICS1360 |  | BL1360S |  |  |  | AP2-P | APRC1-P | APRC6-P | SSM2-P | SSMRC1 | SSMRC6 | SC20-A | SC20RC20
Modular Flake | Water-Cooled | Flake | F2330 | FS2330W-3 | [9 empty] | KVS |  | KSBU | KSBU-N | KPAS | [5 empty] | BL1660S |  | ICS1790 |  | ICS1360 |  | BL1360S |  |  |  | AP2-P | APRC1-P | APRC6-P | SSM2-P | SSMRC1 | SSMRC6 | SC20-A | SC20RC20
Modular Flake | Water-Cooled | Flake | F2330 | FS2330W-32 | [9 empty] | KVS |  | KSBU | KSBU-N | KPAS | [5 empty] | BL1660S |  | ICS1790 |  | ICS1360 |  | BL1360S |  |  |  | AP2-P | APRC1-P | APRC6-P | SSM2-P | SSMRC1 | SSMRC6 | SC20-A | SC20RC20
Ice & Water Dispenser | Air-Cooled | Soft Nugget | HID207 | HID207ABX-1 |  | KLP24A |  |  |  | HSTCD16-A | [23 empty] | AP1-P | APRC1-P | APRC6-P | SSM1-P | SSMRC1 | SSMRC6 | SC10-A | SC10RC40
Ice & Water Dispenser | Air-Cooled | Soft Nugget | HID207 | HID207AX-1 |  | KLP24A |  |  |  | HSTCD16-A | [23 empty] | AP1-P | APRC1-P | APRC6-P | SSM1-P | SSMRC1 | SSMRC6 | SC10-A | SC10RC40
Ice & Water Dispenser | Air-Cooled | Hard Nugget | HID312 | HID312AX-1 |  | KLP24A |  |  |  | HST16-A | HST16B-A | [22 empty] | AP1-P | APRC1-P | APRC6-P | SSM1-P | SSMRC1 | SSMRC6 | SC10-A | SC10RC40
Ice & Water Dispenser | Air-Cooled | Hard Nugget | HID312 | HID312ABX-1 |  | KLP24A |  |  |  | HST16-A | HST16B-A | [22 empty] | AP1-P | APRC1-P | APRC6-P | SSM1-P | SSMRC1 | SSMRC6 | SC10-A | SC10RC40
Ice & Water Dispenser | Air-Cooled | Hard Nugget | HID312 | HID312AWX-1 |  | KLP24A |  |  |  | HST16-A | HST16B-A | [22 empty] | AP1-P | APRC1-P | APRC6-P | SSM1-P | SSMRC1 | SSMRC6 | SC10-A | SC10RC40
Ice & Water Dispenser | Air-Cooled | Hard Nugget | HID525 | HID525AX-1 |  | KLP24A |  |  |  | HST21-A | HST21B-A | [22 empty] | AP1-P | APRC1-P | APRC6-P | SSM1-P | SSMRC1 | SSMRC6 | SC10-A | SC10RC40
Ice & Water Dispenser | Air-Cooled | Hard Nugget | HID525 | HID525ABX-1 |  | KLP24A |  |  |  | HST21-A | HST21B-A | [22 empty] | AP1-P | APRC1-P | APRC6-P | SSM1-P | SSMRC1 | SSMRC6 | SC10-A | SC10RC40
Ice & Water Dispenser | Air-Cooled | Hard Nugget | HID525 | HID525AWX-1 |  | KLP24A |  |  |  | HST21-A | HST21B-A | [22 empty] | AP1-P | APRC1-P | APRC6-P | SSM1-P | SSMRC1 | SSMRC6 | SC10-A | SC10RC40
Ice & Water Dispenser | Water-Cooled | Hard Nugget | HID525 | HID525WX-1 |  | KLP24A |  |  |  | HST21-A | HST21B-A | [22 empty] | AP1-P | APRC1-P | APRC6-P | SSM1-P | SSMRC1 | SSMRC6 | SC10-A | SC10RC40
Ice & Water Dispenser | Water-Cooled | Hard Nugget | HID525 | HID525WBX-1 |  | KLP24A |  |  |  | HST21-A | HST21B-A | [22 empty] | AP1-P | APRC1-P | APRC6-P | SSM1-P | SSMRC1 | SSMRC6 | SC10-A | SC10RC40
Ice & Water Dispenser | Air-Cooled | Hard Nugget | HID540 | HID540AX-1 |  | KLP24A |  |  |  | HST21-A | HST21B-A | [22 empty] | AP1-P | APRC1-P | APRC6-P | SSM1-P | SSMRC1 | SSMRC6 | SC10-A | SC10RC40
Ice & Water Dispenser | Air-Cooled | Hard Nugget | HID540 | HID540ABX-1 |  | KLP24A |  |  |  | HST21-A | HST21B-A | [22 empty] | AP1-P | APRC1-P | APRC6-P | SSM1-P | SSMRC1 | SSMRC6 | SC10-A | SC10RC40
Ice & Water Dispenser | Air-Cooled | Hard Nugget | HID540 | HID540AWX-1 |  | KLP24A |  |  |  | HST21-A | HST21B-A | [22 empty] | AP1-P | APRC1-P | APRC6-P | SSM1-P | SSMRC1 | SSMRC6 | SC10-A | SC10RC40
Ice & Water Dispenser | Water-Cooled | Hard Nugget | HID540 | HID540WX-1 |  | KLP24A |  |  |  | HST21-A | HST21B-A | [22 empty] | AP1-P | APRC1-P | APRC6-P | SSM1-P | SSMRC1 | SSMRC6 | SC10-A | SC10RC40
Ice & Water Dispenser | Water-Cooled | Hard Nugget | HID540 | HID540WBX-1 |  | KLP24A |  |  |  | HST21-A | HST21B-A | [22 empty] | AP1-P | APRC1-P | APRC6-P | SSM1-P | SSMRC1 | SSMRC6 | SC10-A | SC10RC40
Storage Bin | Ice Express System | N/A | ICS Series | ICS1360 | [37 empty] | ICS-CP | ICS-PADDLE | ICS-SHOVEL | ICS-TOTE | KBT75
Storage Bin | Ice Express System | N/A | ICS Series | ICS1790 | [37 empty] | ICS-CP | ICS-PADDLE | ICS-SHOVEL | ICS-TOTE
Storage Bin | Ice Express System | N/A | ICS Series | ICS730 | [37 empty] | ICS-CP | ICS-PADDLE | ICS-SHOVEL | ICS-TOTE
Ice Only Dispenser | Countertop | N/A | IOD Series | IOD150-1 | [5 empty] | IODST22 | [31 empty] | KNUGAGT | KBT80 | KBT82
Ice Only Dispenser | Countertop | N/A | IOD Series | IOD150WF-1 | [5 empty] | IODST22 | [31 empty] | KNUGAGT | KBT80 | KBT82
Ice Only Dispenser | Countertop | N/A | IOD Series | IOD200-1 | [5 empty] | IODST30 | [31 empty] | KNUGAGT | KBT81 | KBT83 | KBT84
Ice Only Dispenser | Countertop | N/A | IOD Series | IOD200WF-1 | [5 empty] | IODST30 | [31 empty] | KNUGAGT | KBT81 | KBT83 | KBT84
Ice Only Dispenser | Countertop | N/A | IOD Series | IOD250-1 | [5 empty] | IODST30 | [31 empty] | KNUGAGT | KBT81 | KBT83 | KBT84
Ice Only Dispenser | Countertop | N/A | IOD Series | IOD25WF-1 | [5 empty] | IODST30 | [31 empty] | KNUGAGT | KBT81 | KBT83 | KBT84
Modular Cube | Air-Cooled | Medium Cube | MC0322 | MC0322MAX-1 | [7 empty] | XR-30 | ADS-AB6 | KVS | KBILC | KSBU | KSBU-N | KPAS | [5 empty] | B322S |  | B330P | KBT27 | B530P | KBT27 | B530S | KBT27 | HD22B-1 |  | AP1-P | APRC1-P | APRC6-P | SSM1-P | SSMRC1 | SSMRC6 | SC10-A | SC10RC40
Modular Cube | Air-Cooled | Medium Cube | MC0322 | MC0322MAX-32 | [7 empty] | XR-30 | ADS-AB6 | KVS | KBILC | KSBU | KSBU-N | KPAS | [5 empty] | B322S |  | B330P | KBT27 | B530P | KBT27 | B530S | KBT27 | HD22B-1 |  | AP1-P | APRC1-P | APRC6-P | SSM1-P | SSMRC1 | SSMRC6 | SC10-A | SC10RC40
Modular Cube | Water-Cooled | Medium Cube | MC0322 | MC0322MWX-1 | [7 empty] | XR-30 | ADS-AB6 | KVS | KBILC | KSBU | KSBU-N | KPAS | [5 empty] | B322S |  | B330P | KBT27 | B530P | KBT27 | B530S | KBT27 | HD22B-1 |  | AP1-P | APRC1-P | APRC6-P | SSM1-P | SSMRC1 | SSMRC6 | SC10-A | SC10RC40
Modular Cube | Air-Cooled | Small Cube | MC0322 | MC0322SAX-1 | [7 empty] | XR-30 | ADS-AB6 | KVS | KBILC | KSBU | KSBU-N | KPAS | [5 empty] | B322S |  | B330P | KBT27 | B530P | KBT27 | B530S | KBT27 | HD22B-1 |  | AP1-P | APRC1-P | APRC6-P | SSM1-P | SSMRC1 | SSMRC6 | SC10-A | SC10RC40
Modular Cube | Water-Cooled | Small Cube | MC0322 | MC0322SWX-1 | [7 empty] | XR-30 | ADS-AB6 | KVS | KBILC | KSBU | KSBU-N | KPAS | [5 empty] | B322S |  | B330P | KBT27 | B530P | KBT27 | B530S | KBT27 | HD22B-1 |  | AP1-P | APRC1-P | APRC6-P | SSM1-P | SSMRC1 | SSMRC6 | SC10-A | SC10RC40
Modular Cube | Water-Cooled | Small Cube | MC0322 | MC0322SWX-32 | [7 empty] | XR-30 | ADS-AB6 | KVS | KBILC | KSBU | KSBU-N | KPAS | [5 empty] | B322S |  | B330P | KBT27 | B530P | KBT27 | B530S | KBT27 | HD22B-1 |  | AP1-P | APRC1-P | APRC6-P | SSM1-P | SSMRC1 | SSMRC6 | SC10-A | SC10RC40
Modular Cube | Air-Cooled | Medium Cube | MC0330 | MC0330MAX-1 | [7 empty] | XR-30 | ADS-AB6 | KVS | KBILC | KSBU | KSBU-N | KPAS | [5 empty] | B330P |  | B530P |  | B530S |  |  |  | HD30B-1 | HD30W-1 | AP1-P | APRC1-P | APRC6-P | SSM1-P | SSMRC1 | SSMRC6 | SC10-A | SC10RC40
Modular Cube | Air-Cooled | Medium Cube | MC0330 | MC0330MAX-32 | [7 empty] | XR-30 | ADS-AB6 | KVS | KBILC | KSBU | KSBU-N | KPAS | [5 empty] | B330P |  | B530P |  | B530S |  |  |  | HD30B-1 | HD30W-1 | AP1-P | APRC1-P | APRC6-P | SSM1-P | SSMRC1 | SSMRC6 | SC10-A | SC10RC40
Modular Cube | Water-Cooled | Medium Cube | MC0330 | MC0330MWX-1 | [7 empty] | XR-30 | ADS-AB6 | KVS | KBILC | KSBU | KSBU-N | KPAS | [5 empty] | B330P |  | B530P |  | B530S |  |  |  | HD30B-1 | HD30W-1 | AP1-P | APRC1-P | APRC6-P | SSM1-P | SSMRC1 | SSMRC6 | SC10-A | SC10RC40
Modular Cube | Air-Cooled | Small Cube | MC0330 | MC0330SAX-1 | [7 empty] | XR-30 | ADS-AB6 | KVS | KBILC | KSBU | KSBU-N | KPAS | [5 empty] | B330P |  | B530P |  | B530S |  |  |  | HD30B-1 | HD30W-1 | AP1-P | APRC1-P | APRC6-P | SSM1-P | SSMRC1 | SSMRC6 | SC10-A | SC10RC40
Modular Cube | Water-Cooled | Small Cube | MC0330 | MC0330SWX-1 | [7 empty] | XR-30 | ADS-AB6 | KVS | KBILC | KSBU | KSBU-N | KPAS | [5 empty] | B330P |  | B530P |  | B530S |  |  |  | HD30B-1 | HD30W-1 | AP1-P | APRC1-P | APRC6-P | SSM1-P | SSMRC1 | SSMRC6 | SC10-A | SC10RC40
Modular Cube | Air-Cooled | Medium Cube | MC0522 | MC0522MAX-1 | [7 empty] | XR-30 | ADS-AB6 | KVS | KBILC | KSBU | KSBU-N | KPAS | [5 empty] | B322S |  | B530P | KBT27 | B530S | KBT27 | B330P | KBT27 | HD22B-1 |  | AP1-P | APRC1-P | APRC6-P | SSM1-P | SSMRC1 | SSMRC6 | SC10-A | SC10RC40
Modular Cube | Air-Cooled | Medium Cube | MC0522 | MC0522MAX-32 | [7 empty] | XR-30 | ADS-AB6 | KVS | KBILC | KSBU | KSBU-N | KPAS | [5 empty] | B322S |  | B530P | KBT27 | B530S | KBT27 | B330P | KBT27 | HD22B-1 |  | AP1-P | APRC1-P | APRC6-P | SSM1-P | SSMRC1 | SSMRC6 | SC10-A | SC10RC40
Modular Cube | Water-Cooled | Medium Cube | MC0522 | MC0522MWX-1 | [7 empty] | XR-30 | ADS-AB6 | KVS | KBILC | KSBU | KSBU-N | KPAS | [5 empty] | B322S |  | B530P | KBT27 | B530S | KBT27 | B330P | KBT27 | HD22B-1 |  | AP1-P | APRC1-P | APRC6-P | SSM1-P | SSMRC1 | SSMRC6 | SC10-A | SC10RC40
Modular Cube | Air-Cooled | Small Cube | MC0522 | MC0522SAX-1 | [7 empty] | XR-30 | ADS-AB6 | KVS | KBILC | KSBU | KSBU-N | KPAS | [5 empty] | B322S |  | B530P | KBT27 | B530S | KBT27 | B330P | KBT27 | HD22B-1 |  | AP1-P | APRC1-P | APRC6-P | SSM1-P | SSMRC1 | SSMRC6 | SC10-A | SC10RC40
Modular Cube | Air-Cooled | Small Cube | MC0522 | MC0522SAX-32 | [7 empty] | XR-30 | ADS-AB6 | KVS | KBILC | KSBU | KSBU-N | KPAS | [5 empty] | B322S |  | B530P | KBT27 | B530S | KBT27 | B330P | KBT27 | HD22B-1 |  | AP1-P | APRC1-P | APRC6-P | SSM1-P | SSMRC1 | SSMRC6 | SC10-A | SC10RC40
Modular Cube | Water-Cooled | Small Cube | MC0522 | MC0522SWX-1 | [7 empty] | XR-30 | ADS-AB6 | KVS | KBILC | KSBU | KSBU-N | KPAS | [5 empty] | B322S |  | B530P | KBT27 | B530S | KBT27 | B330P | KBT27 | HD22B-1 |  | AP1-P | APRC1-P | APRC6-P | SSM1-P | SSMRC1 | SSMRC6 | SC10-A | SC10RC40
Modular Cube | Water-Cooled | Small Cube | MC0522 | MC0522SWX-32 | [7 empty] | XR-30 | ADS-AB6 | KVS | KBILC | KSBU | KSBU-N | KPAS | [5 empty] | B322S |  | B530P | KBT27 | B530S | KBT27 | B330P | KBT27 | HD22B-1 |  | AP1-P | APRC1-P | APRC6-P | SSM1-P | SSMRC1 | SSMRC6 | SC10-A | SC10RC40
Modular Cube | Air-Cooled | Medium Cube | MC0530 | MC0530MAX-1 | [7 empty] | XR-30 | ADS-AB6 | KVS | KBILC | KSBU | KSBU-N | KPAS | [5 empty] | B530S |  | B530P |  | B330P |  | B842S | KBT29 | HD30B-1 | HD30W-1 | AP1-P | APRC1-P | APRC6-P | SSM1-P | SSMRC1 | SSMRC6 | SC10-A | SC10RC40
Modular Cube | Air-Cooled | Medium Cube | MC0530 | MC0530MAX-32 | [7 empty] | XR-30 | ADS-AB6 | KVS | KBILC | KSBU | KSBU-N | KPAS | [5 empty] | B530S |  | B530P |  | B330P |  | B842S | KBT29 | HD30B-1 | HD30W-1 | AP1-P | APRC1-P | APRC6-P | SSM1-P | SSMRC1 | SSMRC6 | SC10-A | SC10RC40
Modular Cube | Remote | Medium Cube | MC0530 | MC0530MR-1 | [7 empty] | XR-30 | ADS-AB6 | KVS | KBILC | KSBU | KSBU-N | KPAS | ERC111-1 | BRTE10 | BRTE25 | BRTE40 | BRTE75 | B530S |  | B530P |  | B330P |  | B842S | KBT29 | HD30B-1 | HD30W-1 | AP1-P | APRC1-P | APRC6-P | SSM1-P | SSMRC1 | SSMRC6 | SC10-A | SC10RC40
Modular Cube | Water-Cooled | Medium Cube | MC0530 | MC0530MWX-1 | [7 empty] | XR-30 | ADS-AB6 | KVS | KBILC | KSBU | KSBU-N | KPAS | [5 empty] | B530S |  | B530P |  | B330P |  | B842S | KBT29 | HD30B-1 | HD30W-1 | AP1-P | APRC1-P | APRC6-P | SSM1-P | SSMRC1 | SSMRC6 | SC10-A | SC10RC40
Modular Cube | Air-Cooled | Small Cube | MC0530 | MC0530SAX-1 | [7 empty] | XR-30 | ADS-AB6 | KVS | KBILC | KSBU | KSBU-N | KPAS | [5 empty] | B530S |  | B530P |  | B330P |  | B842S | KBT29 | HD30B-1 | HD30W-1 | AP1-P | APRC1-P | APRC6-P | SSM1-P | SSMRC1 | SSMRC6 | SC10-A | SC10RC40
Modular Cube | Air-Cooled | Small Cube | MC0530 | MC0530SAX-32 | [7 empty] | XR-30 | ADS-AB6 | KVS | KBILC | KSBU | KSBU-N | KPAS | [5 empty] | B530S |  | B530P |  | B330P |  | B842S | KBT29 | HD30B-1 | HD30W-1 | AP1-P | APRC1-P | APRC6-P | SSM1-P | SSMRC1 | SSMRC6 | SC10-A | SC10RC40
Modular Cube | Remote | Small Cube | MC0530 | MC0530SR-1 | [7 empty] | XR-30 | ADS-AB6 | KVS | KBILC | KSBU | KSBU-N | KPAS | ERC111-1 | BRTE10 | BRTE25 | BRTE40 | BRTE75 | B530S |  | B530P |  | B330P |  | B842S | KBT29 | HD30B-1 | HD30W-1 | AP1-P | APRC1-P | APRC6-P | SSM1-P | SSMRC1 | SSMRC6 | SC10-A | SC10RC40
Modular Cube | Water-Cooled | Small Cube | MC0530 | MC0530SWX-1 | [7 empty] | XR-30 | ADS-AB6 | KVS | KBILC | KSBU | KSBU-N | KPAS | [5 empty] | B530S |  | B530P |  | B330P |  | B842S | KBT29 | HD30B-1 | HD30W-1 | AP1-P | APRC1-P | APRC6-P | SSM1-P | SSMRC1 | SSMRC6 | SC10-A | SC10RC40
Modular Cube | Air-Cooled | Small Cube | MC0630 | MC0630MAX-1 | [7 empty] | XR-30 | ADS-AB6 | KVS | KBILC | KSBU | KSBU-N | KPAS | [5 empty] | B530S |  | B530P |  | B842S | KBT29 |  |  | HD30B-1 | HD30W-1 | AP1-P | APRC1-P | APRC6-P | SSM1-P | SSMRC1 | SSMRC6 | SC10-A | SC10RC40
Modular Cube | Air-Cooled | Medium Cube | MC0630 | MC0630MAX-32 | [7 empty] | XR-30 | ADS-AB6 | KVS | KBILC | KSBU | KSBU-N | KPAS | [5 empty] | B530S |  | B530P |  | B842S | KBT29 |  |  | HD30B-1 | HD30W-1 | AP1-P | APRC1-P | APRC6-P | SSM1-P | SSMRC1 | SSMRC6 | SC10-A | SC10RC40
Modular Cube | Remote | Medium Cube | MC0630 | MC0630MR-32 | [7 empty] | XR-30 | ADS-AB6 | KVS | KBILC | KSBU | KSBU-N | KPAS | ERC311-32 | BRTE10 | BRTE25 | BRTE40 | BRTE75 | B530S |  | B530P |  | B842S | KBT29 |  |  | HD30B-1 | HD30W-1 | AP1-P | APRC1-P | APRC6-P | SSM1-P | SSMRC1 | SSMRC6 | SC10-A | SC10RC40
Modular Cube | Water-Cooled | Medium Cube | MC0630 | MC0630MWX-32 | [7 empty] | XR-30 | ADS-AB6 | KVS | KBILC | KSBU | KSBU-N | KPAS | [5 empty] | B530S |  | B530P |  | B842S | KBT29 |  |  | HD30B-1 | HD30W-1 | AP1-P | APRC1-P | APRC6-P | SSM1-P | SSMRC1 | SSMRC6 | SC10-A | SC10RC40
Modular Cube | Air-Cooled | Small Cube | MC0630 | MC0630SAX-1 | [7 empty] | XR-30 | ADS-AB6 | KVS | KBILC | KSBU | KSBU-N | KPAS | [5 empty] | B530S |  | B530P |  | B842S | KBT29 |  |  | HD30B-1 | HD30W-1 | AP1-P | APRC1-P | APRC6-P | SSM1-P | SSMRC1 | SSMRC6 | SC10-A | SC10RC40
Modular Cube | Air-Cooled | Small Cube | MC0630 | MC0630SAX-32 | [7 empty] | XR-30 | ADS-AB6 | KVS | KBILC | KSBU | KSBU-N | KPAS | [5 empty] | B530S |  | B530P |  | B842S | KBT29 |  |  | HD30B-1 | HD30W-1 | AP1-P | APRC1-P | APRC6-P | SSM1-P | SSMRC1 | SSMRC6 | SC10-A | SC10RC40
Modular Cube | Remote | Small Cube | MC0630 | MC0630SR-32 | [7 empty] | XR-30 | ADS-AB6 | KVS | KBILC | KSBU | KSBU-N | KPAS | ERC311-32 | BRTE10 | BRTE25 | BRTE40 | BRTE75 | B530S |  | B530P |  | B842S | KBT29 |  |  | HD30B-1 | HD30W-1 | AP1-P | APRC1-P | APRC6-P | SSM1-P | SSMRC1 | SSMRC6 | SC10-A | SC10RC40
Modular Cube | Water-Cooled | Small Cube | MC0630 | MC0630SWX-32 | [7 empty] | XR-30 | ADS-AB6 | KVS | KBILC | KSBU | KSBU-N | KPAS | [5 empty] | B530S |  | B530P |  | B842S | KBT29 |  |  | HD30B-1 | HD30W-1 | AP1-P | APRC1-P | APRC6-P | SSM1-P | SSMRC1 | SSMRC6 | SC10-A | SC10RC40
Modular Cube | Air-Cooled | Medium Cube | MC0722 | MC0722MAX-1 | [7 empty] | XR-30 | ADS-AB6 | KVS | KBILC | KSBU | KSBU-N | KPAS | [5 empty] | B842S | KBT39 | B530P | KBT27 | B530S | KBT27 | B322S |  | HD22B-1 |  | AP1-P | APRC1-P | APRC6-P | SSM1-P | SSMRC1 | SSMRC6 | SC10-A | SC10RC40
Modular Cube | Air-Cooled | Medium Cube | MC0722 | MC0722MAX-32 | [7 empty] | XR-30 | ADS-AB6 | KVS | KBILC | KSBU | KSBU-N | KPAS | [5 empty] | B842S | KBT39 | B530P | KBT27 | B530S | KBT27 | B322S |  | HD22B-1 |  | AP1-P | APRC1-P | APRC6-P | SSM1-P | SSMRC1 | SSMRC6 | SC10-A | SC10RC40
Modular Cube | Air-Cooled | Small Cube | MC0722 | MC0722SAX-1 | [7 empty] | XR-30 | ADS-AB6 | KVS | KBILC | KSBU | KSBU-N | KPAS | [5 empty] | B842S | KBT39 | B530P | KBT27 | B530S | KBT27 | B322S |  | HD22B-1 |  | AP1-P | APRC1-P | APRC6-P | SSM1-P | SSMRC1 | SSMRC6 | SC10-A | SC10RC40
Modular Cube | Air-Cooled | Small Cube | MC0722 | MC0722SAX-32 | [7 empty] | XR-30 | ADS-AB6 | KVS | KBILC | KSBU | KSBU-N | KPAS | [5 empty] | B842S | KBT39 | B530P | KBT27 | B530S | KBT27 | B322S |  | HD22B-1 |  | AP1-P | APRC1-P | APRC6-P | SSM1-P | SSMRC1 | SSMRC6 | SC10-A | SC10RC40
Modular Cube | Air-Cooled | Medium Cube | MC0830 | MC0830MAX-32 | [7 empty] | XR-30 | ADS-AB6 | KVS | KBILC | KSBU | KSBU-N | KPAS | [5 empty] | B842S | KBT29 | B948S | KBT22B | B530P |  | B530S |  |  |  | AP2-P | APRC1-P | APRC6-P | SSM2-P | SSMRC1 | SSMRC6 | SC20-A | SC20RC20
Modular Cube | Remote | Medium Cube | MC0830 | MC0830MR-32 | [7 empty] | XR-30 | ADS-AB6 | KVS | KBILC | KSBU | KSBU-N | KPAS | ERC311-32 | BRTE10 | BRTE25 | BRTE40 | BRTE75 | B842S | KBT29 | B948S | KBT22B | B530P |  | B530S |  |  |  | AP2-P | APRC1-P | APRC6-P | SSM2-P | SSMRC1 | SSMRC6 | SC20-A | SC20RC20
Modular Cube | Water-Cooled | Medium Cube | MC0830 | MC0830MWX-32 | [7 empty] | XR-30 | ADS-AB6 | KVS | KBILC | KSBU | KSBU-N | KPAS | [5 empty] | B842S | KBT29 | B948S | KBT22B | B530P |  | B530S |  |  |  | AP2-P | APRC1-P | APRC6-P | SSM2-P | SSMRC1 | SSMRC6 | SC20-A | SC20RC20
Modular Cube | Air-Cooled | Small Cube | MC0830 | MC0830SAX-32 | [7 empty] | XR-30 | ADS-AB6 | KVS | KBILC | KSBU | KSBU-N | KPAS | [5 empty] | B842S | KBT29 | B948S | KBT22B | B530P |  | B530S |  |  |  | AP2-P | APRC1-P | APRC6-P | SSM2-P | SSMRC1 | SSMRC6 | SC20-A | SC20RC20
Modular Cube | Remote | Small Cube | MC0830 | MC0830SR-32 | [7 empty] | XR-30 | ADS-AB6 | KVS | KBILC | KSBU | KSBU-N | KPAS | ERC311-32 | BRTE10 | BRTE25 | BRTE40 | BRTE75 | B842S | KBT29 | B948S | KBT22B | B530P |  | B530S |  |  |  | AP2-P | APRC1-P | APRC6-P | SSM2-P | SSMRC1 | SSMRC6 | SC20-A | SC20RC20
Modular Cube | Water-Cooled | Small Cube | MC0830 | MC0830SWX-32 | [7 empty] | XR-30 | ADS-AB6 | KVS | KBILC | KSBU | KSBU-N | KPAS | [5 empty] | B842S | KBT29 | B948S | KBT22B | B530P |  | B530S |  |  |  | AP2-P | APRC1-P | APRC6-P | SSM2-P | SSMRC1 | SSMRC6 | SC20-A | SC20RC20
Modular Cube | Air-Cooled | Medium Cube | MC1030 | MC1030MAX-32 | [7 empty] | XR-30 | ADS-AB6 | KVS | KBILC | KSBU | KSBU-N | KPAS | [5 empty] | B948S | KBT22B | BL1048S |  | B842S | KBT29 | BL1360S |  |  |  | AP2-P | APRC1-P | APRC6-P | SSM2-P | SSMRC1 | SSMRC6 | SC20-A | SC20RC20
Modular Cube | Remote | Medium Cube | MC1030 | MC1030MR-3 | [7 empty] | XR-30 | ADS-AB6 | KVS | KBILC | KSBU | KSBU-N | KPAS | ERC311-32 | BRTE10 | BRTE25 | BRTE40 | BRTE75 | B948S | KBT22B | BL1048S |  | B842S | KBT29 | BL1360S |  |  |  | AP2-P | APRC1-P | APRC6-P | SSM2-P | SSMRC1 | SSMRC6 | SC20-A | SC20RC20
Modular Cube | Remote | Medium Cube | MC1030 | MC1030MR-32 | [7 empty] | XR-30 | ADS-AB6 | KVS | KBILC | KSBU | KSBU-N | KPAS | ERC311-32 | BRTE10 | BRTE25 | BRTE40 | BRTE75 | B948S | KBT22B | BL1048S |  | B842S | KBT29 | BL1360S |  |  |  | AP2-P | APRC1-P | APRC6-P | SSM2-P | SSMRC1 | SSMRC6 | SC20-A | SC20RC20
Modular Cube | Water-Cooled | Medium Cube | MC1030 | MC1030MWX-32 | [7 empty] | XR-30 | ADS-AB6 | KVS | KBILC | KSBU | KSBU-N | KPAS | [5 empty] | B948S | KBT22B | BL1048S |  | B842S | KBT29 | BL1360S |  |  |  | AP2-P | APRC1-P | APRC6-P | SSM2-P | SSMRC1 | SSMRC6 | SC20-A | SC20RC20
Modular Cube | Air-Cooled | Small Cube | MC1030 | MC1030SAX-32 | [7 empty] | XR-30 | ADS-AB6 | KVS | KBILC | KSBU | KSBU-N | KPAS | [5 empty] | B948S | KBT22B | BL1048S |  | B842S | KBT29 | BL1360S |  |  |  | AP2-P | APRC1-P | APRC6-P | SSM2-P | SSMRC1 | SSMRC6 | SC20-A | SC20RC20
Modular Cube | Remote | Small Cube | MC1030 | MC1030SR-3 | [7 empty] | XR-30 | ADS-AB6 | KVS | KBILC | KSBU | KSBU-N | KPAS | ERC311-32 | BRTE10 | BRTE25 | BRTE40 | BRTE75 | B948S | KBT22B | BL1048S |  | B842S | KBT29 | BL1360S |  |  |  | AP2-P | APRC1-P | APRC6-P | SSM2-P | SSMRC1 | SSMRC6 | SC20-A | SC20RC20
Modular Cube | Remote | Small Cube | MC1030 | MC1030SR-32 | [7 empty] | XR-30 | ADS-AB6 | KVS | KBILC | KSBU | KSBU-N | KPAS | ERC311-32 | BRTE10 | BRTE25 | BRTE40 | BRTE75 | B948S | KBT22B | BL1048S |  | B842S | KBT29 | BL1360S |  |  |  | AP2-P | APRC1-P | APRC6-P | SSM2-P | SSMRC1 | SSMRC6 | SC20-A | SC20RC20
Modular Cube | Water-Cooled | Small Cube | MC1030 | MC1030SWX-32 | [7 empty] | XR-30 | ADS-AB6 | KVS | KBILC | KSBU | KSBU-N | KPAS | [5 empty] | B948S | KBT22B | BL1048S |  | B842S | KBT29 | BL1360S |  |  |  | AP2-P | APRC1-P | APRC6-P | SSM2-P | SSMRC1 | SSMRC6 | SC20-A | SC20RC20
Modular Cube | Air-Cooled | Medium Cube | MC1448 | MC1448MA-3 | [7 empty] | XR-30 | ADS-AB6 | KVS | KBILC | KSBU | KSBU-N | KPAS | [5 empty] | BL1360S |  | BL1048S |  | B948S |  | BL1660S |  |  |  | AP3-P | APRC1-P | APRC6-P | SSM3-P | SSMRC1 | SSMRC6 | SC20-A | SC20RC20
Modular Cube | Air-Cooled | Medium Cube | MC1448 | MC1448MA-32 | [7 empty] | XR-30 | ADS-AB6 | KVS | KBILC | KSBU | KSBU-N | KPAS | [5 empty] | BL1360S |  | BL1048S |  | B948S |  | BL1660S |  |  |  | AP3-P | APRC1-P | APRC6-P | SSM3-P | SSMRC1 | SSMRC6 | SC20-A | SC20RC20
Modular Cube | Remote | Medium Cube | MC1448 | MC1448MR-3 | [7 empty] | XR-30 | ADS-AB6 | KVS | KBILC | KSBU | KSBU-N | KPAS | ERC311-32 | BRTE10 | BRTE25 | BRTE40 | BRTE75 | BL1360S |  | BL1048S |  | B948S |  | BL1660S |  |  |  | AP3-P | APRC1-P | APRC6-P | SSM3-P | SSMRC1 | SSMRC6 | SC20-A | SC20RC20
Modular Cube | Remote | Medium Cube | MC1448 | MC1448MR-32 | [7 empty] | XR-30 | ADS-AB6 | KVS | KBILC | KSBU | KSBU-N | KPAS | ERC311-32 | BRTE10 | BRTE25 | BRTE40 | BRTE75 | BL1360S |  | BL1048S |  | B948S |  | BL1660S |  |  |  | AP3-P | APRC1-P | APRC6-P | SSM3-P | SSMRC1 | SSMRC6 | SC20-A | SC20RC20
Modular Cube | Water-Cooled | Medium Cube | MC1448 | MC1448MW-3 | [7 empty] | XR-30 | ADS-AB6 | KVS | KBILC | KSBU | KSBU-N | KPAS | [5 empty] | BL1360S |  | BL1048S |  | B948S |  | BL1660S |  |  |  | AP3-P | APRC1-P | APRC6-P | SSM3-P | SSMRC1 | SSMRC6 | SC20-A | SC20RC20
Modular Cube | Water-Cooled | Medium Cube | MC1448 | MC1448MW-32 | [7 empty] | XR-30 | ADS-AB6 | KVS | KBILC | KSBU | KSBU-N | KPAS | [5 empty] | BL1360S |  | BL1048S |  | B948S |  | BL1660S |  |  |  | AP3-P | APRC1-P | APRC6-P | SSM3-P | SSMRC1 | SSMRC6 | SC20-A | SC20RC20
Modular Cube | Air-Cooled | Small Cube | MC1448 | MC1448SA-3 | [7 empty] | XR-30 | ADS-AB6 | KVS | KBILC | KSBU | KSBU-N | KPAS | [5 empty] | BL1360S |  | BL1048S |  | B948S |  | BL1660S |  |  |  | AP3-P | APRC1-P | APRC6-P | SSM3-P | SSMRC1 | SSMRC6 | SC20-A | SC20RC20
Modular Cube | Air-Cooled | Small Cube | MC1448 | MC1448SA-32 | [7 empty] | XR-30 | ADS-AB6 | KVS | KBILC | KSBU | KSBU-N | KPAS | [5 empty] | BL1360S |  | BL1048S |  | B948S |  | BL1660S |  |  |  | AP3-P | APRC1-P | APRC6-P | SSM3-P | SSMRC1 | SSMRC6 | SC20-A | SC20RC20
Modular Cube | Remote | Small Cube | MC1448 | MC1448SR-3 | [7 empty] | XR-30 | ADS-AB6 | KVS | KBILC | KSBU | KSBU-N | KPAS | ERC311-32 | BRTE10 | BRTE25 | BRTE40 | BRTE75 | BL1360S |  | BL1048S |  | B948S |  | BL1660S |  |  |  | AP3-P | APRC1-P | APRC6-P | SSM3-P | SSMRC1 | SSMRC6 | SC20-A | SC20RC20
Modular Cube | Remote | Small Cube | MC1448 | MC1448SR-32 | [7 empty] | XR-30 | ADS-AB6 | KVS | KBILC | KSBU | KSBU-N | KPAS | ERC311-32 | BRTE10 | BRTE25 | BRTE40 | BRTE75 | BL1360S |  | BL1048S |  | B948S |  | BL1660S |  |  |  | AP3-P | APRC1-P | APRC6-P | SSM3-P | SSMRC1 | SSMRC6 | SC20-A | SC20RC20
Modular Cube | Water-Cooled | Small Cube | MC1448 | MC1448SW-3 | [7 empty] | XR-30 | ADS-AB6 | KVS | KBILC | KSBU | KSBU-N | KPAS | [5 empty] | BL1360S |  | BL1048S |  | B948S |  | BL1660S |  |  |  | AP3-P | APRC1-P | APRC6-P | SSM3-P | SSMRC1 | SSMRC6 | SC20-A | SC20RC20
Modular Cube | Water-Cooled | Small Cube | MC1448 | MC1448SW-32 | [7 empty] | XR-30 | ADS-AB6 | KVS | KBILC | KSBU | KSBU-N | KPAS | [5 empty] | BL1360S |  | BL1048S |  | B948S |  | BL1660S |  |  |  | AP3-P | APRC1-P | APRC6-P | SSM3-P | SSMRC1 | SSMRC6 | SC20-A | SC20RC20
Modular Cube | Air-Cooled | Medium Cube | MC1848 | MC1848MA-32 | [7 empty] | XR-30 | ADS-AB6 | KVS | KBILC | KSBU | KSBU-N | KPAS | [5 empty] | BL1660S |  | BL1360S |  | ICS1790 |  | ICS1360 |  |  |  | AP3-P | APRC1-P | APRC6-P | SSM3-P | SSMRC1 | SSMRC6 | SC20-A | SC20RC20
Modular Cube | Remote | Medium Cube | MC1848 | MC1848MR-3 | [7 empty] | XR-30 | ADS-AB6 | KVS | KBILC | KSBU | KSBU-N | KPAS | ERC611-32 | BRTE10 | BRTE25 | BRTE40 | BRTE75 | BL1660S |  | BL1360S |  | ICS1790 |  | ICS1360 |  |  |  | AP3-P | APRC1-P | APRC6-P | SSM3-P | SSMRC1 | SSMRC6 | SC20-A | SC20RC20
Modular Cube | Remote | Medium Cube | MC1848 | MC1848MR-32 | [7 empty] | XR-30 | ADS-AB6 | KVS | KBILC | KSBU | KSBU-N | KPAS | ERC611-32 | BRTE10 | BRTE25 | BRTE40 | BRTE75 | BL1660S |  | BL1360S |  | ICS1790 |  | ICS1360 |  |  |  | AP3-P | APRC1-P | APRC6-P | SSM3-P | SSMRC1 | SSMRC6 | SC20-A | SC20RC20
Modular Cube | Water-Cooled | Medium Cube | MC1848 | MC1848MW-32 | [7 empty] | XR-30 | ADS-AB6 | KVS | KBILC | KSBU | KSBU-N | KPAS | [5 empty] | BL1660S |  | BL1360S |  | ICS1790 |  | ICS1360 |  |  |  | AP3-P | APRC1-P | APRC6-P | SSM3-P | SSMRC1 | SSMRC6 | SC20-A | SC20RC20
Modular Cube | Air-Cooled | Small Cube | MC1848 | MC1848SA-32 | [7 empty] | XR-30 | ADS-AB6 | KVS | KBILC | KSBU | KSBU-N | KPAS | [5 empty] | BL1660S |  | BL1360S |  | ICS1790 |  | ICS1360 |  |  |  | AP3-P | APRC1-P | APRC6-P | SSM3-P | SSMRC1 | SSMRC6 | SC20-A | SC20RC20
Modular Cube | Remote | Small Cube | MC1848 | MC1848SR-3 | [7 empty] | XR-30 | ADS-AB6 | KVS | KBILC | KSBU | KSBU-N | KPAS | ERC611-32 | BRTE10 | BRTE25 | BRTE40 | BRTE75 | BL1660S |  | BL1360S |  | ICS1790 |  | ICS1360 |  |  |  | AP3-P | APRC1-P | APRC6-P | SSM3-P | SSMRC1 | SSMRC6 | SC20-A | SC20RC20
Modular Cube | Remote | Small Cube | MC1848 | MC1848SR-32 | [7 empty] | XR-30 | ADS-AB6 | KVS | KBILC | KSBU | KSBU-N | KPAS | ERC611-32 | BRTE10 | BRTE25 | BRTE40 | BRTE75 | BL1660S |  | BL1360S |  | ICS1790 |  | ICS1360 |  |  |  | AP3-P | APRC1-P | APRC6-P | SSM3-P | SSMRC1 | SSMRC6 | SC20-A | SC20RC20
Modular Cube | Water-Cooled | Small Cube | MC1848 | MC1848SW-32 | [7 empty] | XR-30 | ADS-AB6 | KVS | KBILC | KSBU | KSBU-N | KPAS | [5 empty] | BL1660S |  | BL1360S |  | ICS1790 |  | ICS1360 |  |  |  | AP3-P | APRC1-P | APRC6-P | SSM3-P | SSMRC1 | SSMRC6 | SC20-A | SC20RC20
Modular Cube | Remote | Medium Cube | MC2148 | MC2148MR-3 | [7 empty] | XR-30 | ADS-AB6 | KVS | KBILC | KSBU | KSBU-N | KPAS | ERC611-32 | BRTE10 | BRTE25 | BRTE40 | BRTE75 | BL1660S |  | ICS1790 |  | ICS1360 |  | BL1360S |  |  |  | AP3-P | APRC1-P | APRC6-P | SSM3-P | SSMRC1 | SSMRC6 | SC20-A | SC20RC20
Modular Cube | Remote | Medium Cube | MC2148 | MC2148MR-32 | [7 empty] | XR-30 | ADS-AB6 | KVS | KBILC | KSBU | KSBU-N | KPAS | ERC611-32 | BRTE10 | BRTE25 | BRTE40 | BRTE75 | BL1660S |  | ICS1790 |  | ICS1360 |  | BL1360S |  |  |  | AP3-P | APRC1-P | APRC6-P | SSM3-P | SSMRC1 | SSMRC6 | SC20-A | SC20RC20
Modular Cube | Remote | Small Cube | MC2148 | MC2148SR-3 | [7 empty] | XR-30 | ADS-AB6 | KVS | KBILC | KSBU | KSBU-N | KPAS | ERC611-32 | BRTE10 | BRTE25 | BRTE40 | BRTE75 | BL1660S |  | ICS1790 |  | ICS1360 |  | BL1360S |  |  |  | AP3-P | APRC1-P | APRC6-P | SSM3-P | SSMRC1 | SSMRC6 | SC20-A | SC20RC20
Modular Cube | Remote | Small Cube | MC2148 | MC2148SR-32 | [7 empty] | XR-30 | ADS-AB6 | KVS | KBILC | KSBU | KSBU-N | KPAS | ERC611-32 | BRTE10 | BRTE25 | BRTE40 | BRTE75 | BL1660S |  | ICS1790 |  | ICS1360 |  | BL1360S |  |  |  | AP3-P | APRC1-P | APRC6-P | SSM3-P | SSMRC1 | SSMRC6 | SC20-A | SC20RC20
Modular Cube | Remote Low-Side | Small Cube | MC222L | MC222SL-1 | [7 empty] | XR-30 | ADS-AB6 | KVS | KBILC | KSBU | KSBU-N | KPAS |  | 3BRTE20-EH | 3BRTE35-EH | 3BRTE50-EH |  | BL1048S | KBT71 | BL1360S | KBT73 | [6 empty] | AP2-P | APRC1-P | APRC6-P | SSM2-P | SSMRC1 | SSMRC6 | SC20-A | SC20RC20
Modular Cube | Remote | Medium Cube | MC2648 | MC2648MR-3 | [7 empty] | XR-30 | ADS-AB6 | KVS | KBILC | KSBU | KSBU-N | KPAS | PRC241-32 | BRTEL25 | BRTEL40 | BRTEL75 |  | BL1660S |  | ICS1790 |  | ICS1360 |  | BL1360S |  |  |  | AP3-P | APRC1-P | APRC6-P | SSM3-P | SSMRC1 | SSMRC6 | SC20-A | SC20RC20
Modular Cube | Remote | Small Cube | MC2648 | MC2648SR-3 | [7 empty] | XR-30 | ADS-AB6 | KVS | KBILC | KSBU | KSBU-N | KPAS | PRC241-32 | BRTEL25 | BRTEL40 | BRTEL75 |  | BL1660S |  | ICS1790 |  | ICS1360 |  | BL1360S |  |  |  | AP3-P | APRC1-P | APRC6-P | SSM3-P | SSMRC1 | SSMRC6 | SC20-A | SC20RC20
Modular Cube | Remote Low-Side | Small Cube | MC330L | MC330SL-1 | [7 empty] | XR-30 | ADS-AB6 | KVS | KBILC | KSBU | KSBU-N | KPAS |  | 3BRTE20-EH | 3BRTE35-EH | 3BRTE50-EH |  | BL1360S |  | BL1660S |  | BL1048S | [5 empty] | AP3-P | APRC1-P | APRC6-P | SSM3-P | SSMRC1 | SSMRC6 | SC20-A | SC20RC20
Modular Cube | Remote Low-Side | Medium Cube | MC430L | MC430ML-1 | [7 empty] | XR-30 | ADS-AB6 | KVS | KBILC | KSBU | KSBU-N | KPAS |  | 3BRTE20-EH | 3BRTE35-EH | 3BRTE50-EH |  | BL1660S |  | BL1360S |  | BL1048S | [5 empty] | AP3-P | APRC1-P | APRC6-P | SSM3-P | SSMRC1 | SSMRC6 | SC20-A | SC20RC20
Modular Cube | Remote Low-Side | Medium Cube | MC430L | MC430SL-1 | [7 empty] | XR-30 | ADS-AB6 | KVS | KBILC | KSBU | KSBU-N | KPAS |  | 3BRTE20-EH | 3BRTE35-EH | 3BRTE50-EH |  | BL1660S |  | BL1360S |  | BL1048S | [5 empty] | AP3-P | APRC1-P | APRC6-P | SSM3-P | SSMRC1 | SSMRC6 | SC20-A | SC20RC20
Modular Nugget | Air-Cooled | Hard Nugget | N0422 | NH0422AX-1 | [9 empty] | KVS |  | KSBU | KSBU-N | KPAS | [5 empty] | B322S |  | B530P | KBT27 | B530S | KBT27 |  |  |  |  | AP1-P | APRC1-P | APRC6-P | SSM1-P | SSMRC1 | SSMRC6 | SC10-A | SC10RC40
Modular Nugget | Water-Cooled | Hard Nugget | N0422 | NH0422WX-1 | [9 empty] | KVS |  | KSBU | KSBU-N | KPAS | [5 empty] | B322S |  | B530P | KBT27 | B530S | KBT27 |  |  |  |  | AP1-P | APRC1-P | APRC6-P | SSM1-P | SSMRC1 | SSMRC6 | SC10-A | SC10RC40
Modular Nugget | Air-Cooled | Hard Nugget | N0622 | NH0622AX-1 | [9 empty] | KVS |  | KSBU | KSBU-N | KPAS | [5 empty] | B530P | KBT27 | B530S | KBT27 | B842S | KBT39 | B322S |  |  |  | AP1-P | APRC1-P | APRC6-P | SSM1-P | SSMRC1 | SSMRC6 | SC10-A | SC10RC40
Modular Nugget | Remote | Hard Nugget | N0622 | NH0622R-1 | [9 empty] | KVS |  | KSBU | KSBU-N | KPAS | ERC111-1 | BRTE10 | BRTE25 | BRTE40 | BRTE75 | B530P | KBT27 | B530S | KBT27 | B842S | KBT39 | B322S |  |  |  | AP1-P | APRC1-P | APRC6-P | SSM1-P | SSMRC1 | SSMRC6 | SC10-A | SC10RC40
Modular Nugget | Water-Cooled | Hard Nugget | N0622 | NH0622WX-1 | [9 empty] | KVS |  | KSBU | KSBU-N | KPAS | [5 empty] | B530P | KBT27 | B530S | KBT27 | B842S | KBT39 | B322S |  |  |  | AP1-P | APRC1-P | APRC6-P | SSM1-P | SSMRC1 | SSMRC6 | SC10-A | SC10RC40
Modular Nugget | Air-Cooled | Hard Nugget | N0922 | NH0922AX-1 | [9 empty] | KVS |  | KSBU | KSBU-N | KPAS | [5 empty] | B948S | KBT38 | BL1048S |  | B842S | KBT39 |  |  |  |  | AP1-P | APRC1-P | APRC6-P | SSM1-P | SSMRC1 | SSMRC6 | SC10-A | SC10RC40
Modular Nugget | Air-Cooled | Hard Nugget | N0922 | NH0922AX-32 | [9 empty] | KVS |  | KSBU | KSBU-N | KPAS | [5 empty] | B948S | KBT38 | BL1048S |  | B842S | KBT39 |  |  |  |  | AP1-P | APRC1-P | APRC6-P | SSM1-P | SSMRC1 | SSMRC6 | SC10-A | SC10RC40
Modular Nugget | Remote Low-Side | Hard Nugget | N0922 | NH0922L-1 | [9 empty] | KVS |  | KSBU | KSBU-N | KPAS |  | BRTE10 | BRTE25 | BRTE40 | BRTE75 | B948S | KBT38 | BL1048S |  | B842S | KBT39 |  |  |  |  | AP1-P | APRC1-P | APRC6-P | SSM1-P | SSMRC1 | SSMRC6 | SC10-A | SC10RC40
Modular Nugget | Remote | Hard Nugget | N0922 | NH0922R-1 | [9 empty] | KVS |  | KSBU | KSBU-N | KPAS | ERC111-1 | BRTE10 | BRTE25 | BRTE40 | BRTE75 | B948S | KBT38 | BL1048S |  | B842S | KBT39 |  |  |  |  | AP1-P | APRC1-P | APRC6-P | SSM1-P | SSMRC1 | SSMRC6 | SC10-A | SC10RC40
Modular Nugget | Remote | Hard Nugget | N0922 | NH0922R-32 | [9 empty] | KVS |  | KSBU | KSBU-N | KPAS | ERC311-32 | BRTE10 | BRTE25 | BRTE40 | BRTE75 | B948S | KBT38 | BL1048S |  | B842S | KBT39 |  |  |  |  | AP1-P | APRC1-P | APRC6-P | SSM1-P | SSMRC1 | SSMRC6 | SC10-A | SC10RC40
Modular Nugget | Water-Cooled | Hard Nugget | N0922 | NH0922WX-32 | [9 empty] | KVS |  | KSBU | KSBU-N | KPAS | [5 empty] | B948S | KBT38 | BL1048S |  | B842S | KBT39 |  |  |  |  | AP1-P | APRC1-P | APRC6-P | SSM1-P | SSMRC1 | SSMRC6 | SC10-A | SC10RC40
Modular Nugget | Air-Cooled | Hard Nugget | N1322 | NH1322AX-32 | [9 empty] | KVS |  | KSBU | KSBU-N | KPAS | [5 empty] | BL1360S |  | BL1048S |  | BL1660S | [5 empty] | AP2-P | APRC1-P | APRC6-P | SSM2-P | SSMRC1 | SSMRC6 | SC20-A | SC20RC20
Modular Nugget | Remote Low-Side | Hard Nugget | N1322 | NH1322L-1 | [9 empty] | KVS |  | KSBU | KSBU-N | KPAS |  | BRTE10 | BRTE25 | BRTE40 | BRTE75 | BL1360S |  | BL1048S |  | BL1660S | [5 empty] | AP2-P | APRC1-P | APRC6-P | SSM2-P | SSMRC1 | SSMRC6 | SC20-A | SC20RC20
Modular Nugget | Remote | Hard Nugget | N1322 | NH1322R-32 | [9 empty] | KVS |  | KSBU | KSBU-N | KPAS | ERC311-32 | BRTE10 | BRTE25 | BRTE40 | BRTE75 | BL1360S |  | BL1048S |  | BL1660S | [5 empty] | AP2-P | APRC1-P | APRC6-P | SSM2-P | SSMRC1 | SSMRC6 | SC20-A | SC20RC20
Modular Nugget | Water-Cooled | Hard Nugget | N1322 | NH1322W-3 | [9 empty] | KVS |  | KSBU | KSBU-N | KPAS | [5 empty] | BL1360S |  | BL1048S |  | BL1660S | [5 empty] | AP2-P | APRC1-P | APRC6-P | SSM2-P | SSMRC1 | SSMRC6 | SC20-A | SC20RC20
Modular Nugget | Water-Cooled | Hard Nugget | N1322 | NH1322WX-32 | [9 empty] | KVS |  | KSBU | KSBU-N | KPAS | [5 empty] | BL1360S |  | BL1048S |  | BL1660S | [5 empty] | AP2-P | APRC1-P | APRC6-P | SSM2-P | SSMRC1 | SSMRC6 | SC20-A | SC20RC20
Modular Nugget | Remote | Hard Nugget | N2030 | NH2030R-3 | [9 empty] | KVS |  | KSBU | KSBU-N | KPAS | ERC611-32 | BRTE10 | BRTE25 | BRTE40 | BRTE75 | BL1660S |  | ICS1790 |  | ICS1360 |  | BL1360S |  |  |  | AP2-P | APRC1-P | APRC6-P | SSM2-P | SSMRC1 | SSMRC6 | SC20-A | SC20RC20
Modular Nugget | Remote | Hard Nugget | N2030 | NH2030R-32 | [9 empty] | KVS |  | KSBU | KSBU-N | KPAS | ERC611-32 | BRTE10 | BRTE25 | BRTE40 | BRTE75 | BL1660S |  | ICS1790 |  | ICS1360 |  | BL1360S |  |  |  | AP2-P | APRC1-P | APRC6-P | SSM2-P | SSMRC1 | SSMRC6 | SC20-A | SC20RC20
Modular Nugget | Water-Cooled | Hard Nugget | N2030 | NH2030W-3 | [9 empty] | KVS |  | KSBU | KSBU-N | KPAS | [5 empty] | BL1660S |  | ICS1790 |  | ICS1360 |  | BL1360S |  |  |  | AP2-P | APRC1-P | APRC6-P | SSM2-P | SSMRC1 | SSMRC6 | SC20-A | SC20RC20
Modular Nugget | Water-Cooled | Hard Nugget | N2030 | NH2030W-32 | [9 empty] | KVS |  | KSBU | KSBU-N | KPAS | [5 empty] | BL1660S |  | ICS1790 |  | ICS1360 |  | BL1360S |  |  |  | AP2-P | APRC1-P | APRC6-P | SSM2-P | SSMRC1 | SSMRC6 | SC20-A | SC20RC20
Modular Nugget | Air-Cooled | Soft Nugget | N0422 | NS0422AX-1 | [9 empty] | KVS |  | KSBU | KSBU-N | KPAS | [5 empty] | B322S |  | B530P | KBT27 | B530S | KBT27 |  |  |  |  | AP1-P | APRC1-P | APRC6-P | SSM1-P | SSMRC1 | SSMRC6 | SC10-A | SC10RC40
Modular Nugget | Water-Cooled | Soft Nugget | N0422 | NS0422WX-1 | [9 empty] | KVS |  | KSBU | KSBU-N | KPAS | [5 empty] | B322S |  | B530P | KBT27 | B530S | KBT27 |  |  |  |  | AP1-P | APRC1-P | APRC6-P | SSM1-P | SSMRC1 | SSMRC6 | SC10-A | SC10RC40
Modular Nugget | Air-Cooled | Soft Nugget | N0622 | NS0622AX-1 | [9 empty] | KVS |  | KSBU | KSBU-N | KPAS | [5 empty] | B530P | KBT27 | B530S | KBT27 | B842S | KBT39 | B322S |  |  |  | AP1-P | APRC1-P | APRC6-P | SSM1-P | SSMRC1 | SSMRC6 | SC10-A | SC10RC40
Modular Nugget | Remote | Soft Nugget | N0622 | NS0622R-1 | [9 empty] | KVS |  | KSBU | KSBU-N | KPAS | ERC111-1 | BRTE10 | BRTE25 | BRTE40 | BRTE75 | B530P | KBT27 | B530S | KBT27 | B842S | KBT39 | B322S |  |  |  | AP1-P | APRC1-P | APRC6-P | SSM1-P | SSMRC1 | SSMRC6 | SC10-A | SC10RC40
Modular Nugget | Water-Cooled | Soft Nugget | N0622 | NS0622WX-1 | [9 empty] | KVS |  | KSBU | KSBU-N | KPAS | [5 empty] | B530P | KBT27 | B530S | KBT27 | B842S | KBT39 | B322S |  |  |  | AP1-P | APRC1-P | APRC6-P | SSM1-P | SSMRC1 | SSMRC6 | SC10-A | SC10RC40
Modular Nugget | Air-Cooled | Soft Nugget | N0922 | NS0922AX-1 | [9 empty] | KVS |  | KSBU | KSBU-N | KPAS | [5 empty] | B948S | KBT38 | BL1048S |  | B842S | KBT39 |  |  |  |  | AP1-P | APRC1-P | APRC6-P | SSM1-P | SSMRC1 | SSMRC6 | SC10-A | SC10RC40
Modular Nugget | Air-Cooled | Soft Nugget | N0922 | NS0922AX-32 | [9 empty] | KVS |  | KSBU | KSBU-N | KPAS | [5 empty] | B948S | KBT38 | BL1048S |  | B842S | KBT39 |  |  |  |  | AP1-P | APRC1-P | APRC6-P | SSM1-P | SSMRC1 | SSMRC6 | SC10-A | SC10RC40
Modular Nugget | Remote Low-Side | Soft Nugget | N0922 | NS0922L-1 | [9 empty] | KVS |  | KSBU | KSBU-N | KPAS |  | BRTE10 | BRTE25 | BRTE40 | BRTE75 | B948S | KBT38 | BL1048S |  | B842S | KBT39 |  |  |  |  | AP1-P | APRC1-P | APRC6-P | SSM1-P | SSMRC1 | SSMRC6 | SC10-A | SC10RC40
Modular Nugget | Remote | Soft Nugget | N0922 | NS0922R-1 | [9 empty] | KVS |  | KSBU | KSBU-N | KPAS | ERC111-1 | BRTE10 | BRTE25 | BRTE40 | BRTE75 | B948S | KBT38 | BL1048S |  | B842S | KBT39 |  |  |  |  | AP1-P | APRC1-P | APRC6-P | SSM1-P | SSMRC1 | SSMRC6 | SC10-A | SC10RC40
Modular Nugget | Remote | Soft Nugget | N0922 | NS0922R-32 | [9 empty] | KVS |  | KSBU | KSBU-N | KPAS | ERC311-32 | BRTE10 | BRTE25 | BRTE40 | BRTE75 | B948S | KBT38 | BL1048S |  | B842S | KBT39 |  |  |  |  | AP1-P | APRC1-P | APRC6-P | SSM1-P | SSMRC1 | SSMRC6 | SC10-A | SC10RC40
Modular Nugget | Water-Cooled | Soft Nugget | N0922 | NS0922WX-32 | [9 empty] | KVS |  | KSBU | KSBU-N | KPAS | [5 empty] | B948S | KBT38 | BL1048S |  | B842S | KBT39 |  |  |  |  | AP1-P | APRC1-P | APRC6-P | SSM1-P | SSMRC1 | SSMRC6 | SC10-A | SC10RC40
Modular Nugget | Air-Cooled | Soft Nugget | N1322 | NS1322AX-32 | [9 empty] | KVS |  | KSBU | KSBU-N | KPAS | [5 empty] | BL1360S |  | BL1048S |  | BL1660S | [5 empty] | AP2-P | APRC1-P | APRC6-P | SSM2-P | SSMRC1 | SSMRC6 | SC20-A | SC20RC20
Modular Nugget | Remote Low-Side | Soft Nugget | N1322 | NS1322L-1 | [9 empty] | KVS |  | KSBU | KSBU-N | KPAS |  | BRTE10 | BRTE25 | BRTE40 | BRTE75 | BL1360S |  | BL1048S |  | BL1660S | [5 empty] | AP2-P | APRC1-P | APRC6-P | SSM2-P | SSMRC1 | SSMRC6 | SC20-A | SC20RC20
Modular Nugget | Remote | Soft Nugget | N1322 | NS1322R-32 | [9 empty] | KVS |  | KSBU | KSBU-N | KPAS | ERC311-32 | BRTE10 | BRTE25 | BRTE40 | BRTE75 | BL1360S |  | BL1048S |  | BL1660S | [5 empty] | AP2-P | APRC1-P | APRC6-P | SSM2-P | SSMRC1 | SSMRC6 | SC20-A | SC20RC20
Modular Nugget | Water-Cooled | Soft Nugget | N1322 | NS1322W-3 | [9 empty] | KVS |  | KSBU | KSBU-N | KPAS | [5 empty] | BL1360S |  | BL1048S |  | BL1660S | [5 empty] | AP2-P | APRC1-P | APRC6-P | SSM2-P | SSMRC1 | SSMRC6 | SC20-A | SC20RC20
Modular Nugget | Water-Cooled | Soft Nugget | N1322 | NS1322WX-32 | [9 empty] | KVS |  | KSBU | KSBU-N | KPAS | [5 empty] | BL1360S |  | BL1048S |  | BL1660S | [5 empty] | AP2-P | APRC1-P | APRC6-P | SSM2-P | SSMRC1 | SSMRC6 | SC20-A | SC20RC20
Modular Nugget | Remote | Soft Nugget | N2030 | NS2030R-3 | [9 empty] | KVS |  | KSBU | KSBU-N | KPAS | ERC611-32 | BRTE10 | BRTE25 | BRTE40 | BRTE75 | BL1660S |  | ICS1790 |  | ICS1360 |  | BL1360S |  |  |  | AP2-P | APRC1-P | APRC6-P | SSM2-P | SSMRC1 | SSMRC6 | SC20-A | SC20RC20
Modular Nugget | Remote | Soft Nugget | N2030 | NS2030R-32 | [9 empty] | KVS |  | KSBU | KSBU-N | KPAS | ERC611-32 | BRTE10 | BRTE25 | BRTE40 | BRTE75 | BL1660S |  | ICS1790 |  | ICS1360 |  | BL1360S |  |  |  | AP2-P | APRC1-P | APRC6-P | SSM2-P | SSMRC1 | SSMRC6 | SC20-A | SC20RC20
Modular Nugget | Water-Cooled | Soft Nugget | N2030 | NS2030W-3 | [9 empty] | KVS |  | KSBU | KSBU-N | KPAS | [5 empty] | BL1660S |  | ICS1790 |  | ICS1360 |  | BL1360S |  |  |  | AP2-P | APRC1-P | APRC6-P | SSM2-P | SSMRC1 | SSMRC6 | SC20-A | SC20RC20
Modular Nugget | Water-Cooled | Soft Nugget | N2030 | NS2030W-32 | [9 empty] | KVS |  | KSBU | KSBU-N | KPAS | [5 empty] | BL1660S |  | ICS1790 |  | ICS1360 |  | BL1360S |  |  |  | AP2-P | APRC1-P | APRC6-P | SSM2-P | SSMRC1 | SSMRC6 | SC20-A | SC20RC20
Undercounter Cube | Air-Cooled | Gourmet | UC0918 | UC0918GAX-1 | [29 empty] | AP1-P | APRC1-P | APRC6-P | SSM1-P | SSMRC1 | SSMRC6 | SC10-A | SC10RC40
Undercounter Cube | Air-Cooled | Medium Cube | UC2024 | UC2024MAX-1 | KUFM24 | KLP8S |  | KBC1 | [25 empty] | AP1-P | APRC1-P | APRC6-P | SSM1-P | SSMRC1 | SSMRC6 | SC10-A | SC10RC40
Undercounter Cube | Water-Cooled | Medium Cube | UC2024 | UC2024MWX-1 | KUFM24 | KLP8S |  | KBC1 | [25 empty] | AP1-P | APRC1-P | APRC6-P | SSM1-P | SSMRC1 | SSMRC6 | SC10-A | SC10RC40
Undercounter Cube | Air-Cooled | Small Cube | UC2024 | UC2024SAX-1 | KUFM24 | KLP8S |  | KBC1 | [25 empty] | AP1-P | APRC1-P | APRC6-P | SSM1-P | SSMRC1 | SSMRC6 | SC10-A | SC10RC40
Undercounter Cube | Water-Cooled | Small Cube | UC2024 | UC2024SWX-1 | KUFM24 | KLP8S |  | KBC1 | [25 empty] | AP1-P | APRC1-P | APRC6-P | SSM1-P | SSMRC1 | SSMRC6 | SC10-A | SC10RC40
Undercounter Cube | Air-Cooled | Medium Cube | UC2724 | UC2724MAX-1 | KUFM24 | KLP8S |  | KBC1 | [25 empty] | AP1-P | APRC1-P | APRC6-P | SSM1-P | SSMRC1 | SSMRC6 | SC10-A | SC10RC40
Undercounter Cube | Water-Cooled | Medium Cube | UC2724 | UC2724MWX-1 | KUFM24 | KLP8S |  | KBC1 | [25 empty] | AP1-P | APRC1-P | APRC6-P | SSM1-P | SSMRC1 | SSMRC6 | SC10-A | SC10RC40
Undercounter Cube | Air-Cooled | Small Cube | UC2724 | UC2724SAX-1 | KUFM24 | KLP8S |  | KBC1 | [25 empty] | AP1-P | APRC1-P | APRC6-P | SSM1-P | SSMRC1 | SSMRC6 | SC10-A | SC10RC40
Undercounter Cube | Water-Cooled | Small Cube | UC2724 | UC2724SWX-1 | KUFM24 | KLP8S |  | KBC1 | [25 empty] | AP1-P | APRC1-P | APRC6-P | SSM1-P | SSMRC1 | SSMRC6 | SC10-A | SC10RC40
Undercounter Flake | Air-Cooled | Flake | UF0915 | UF0915AX-1 | KUFM15 | KLP8S |  | KBC1 | [25 empty] | AP1-P | APRC1-P | APRC6-P | SSM1-P | SSMRC1 | SSMRC6 | SC10-A | SC10RC40
Undercounter Flake | Air-Cooled | Flake | UF1415 | UF1415AX-1 | KUFM15 | KLP8S |  | KBC1 | [25 empty] | AP1-P | APRC1-P | APRC6-P | SSM1-P | SSMRC1 | SSMRC6 | SC10-A | SC10RC40
Undercounter Flake | Air-Cooled | Flake | UF2020 | UF2020AX-1 | KUFM20 | KLP8S |  | KBC1 | [25 empty] | AP1-P | APRC1-P | APRC6-P | SSM1-P | SSMRC1 | SSMRC6 | SC10-A | SC10RC40
Undercounter Flake | Air-Cooled | Flake | UF424 | UF424AX-1 | KUFM24 | KLP8S |  | KBC1 | [25 empty] | AP1-P | APRC1-P | APRC6-P | SSM1-P | SSMRC1 | SSMRC6 | SC10-A | SC10RC40
Undercounter Flake | Water-Cooled | Flake | UF424 | UF424WX-1 | KUFM24 | KLP8S |  | KBC1 | [25 empty] | AP1-P | APRC1-P | APRC6-P | SSM1-P | SSMRC1 | SSMRC6 | SC10-A | SC10RC40
Undercounter Nugget | Air-Cooled | Soft Nugget | UN0815 | UN0815AX-1 | KUFM15 | KLP8S |  | KBC1 | [25 empty] | AP1-P | APRC1-P | APRC6-P | SSM1-P | SSMRC1 | SSMRC6 | SC10-A | SC10RC40
Undercounter Nugget | Air-Cooled | Soft Nugget | UN1215 | UN1215AX-1 | KUFM15 | KLP8S |  | KBC1 | [25 empty] | AP1-P | APRC1-P | APRC6-P | SSM1-P | SSMRC1 | SSMRC6 | SC10-A | SC10RC40
Undercounter Nugget | Air-Cooled | Soft Nugget | UN1520 | UN1520AX-1 | KUFM20 | KLP8S |  | KBC1 | [25 empty] | AP1-P | APRC1-P | APRC6-P | SSM1-P | SSMRC1 | SSMRC6 | SC10-A | SC10RC40
Undercounter Nugget | Air-Cooled | Hard Nugget | UN324 | UN324AX-1 | KUFM24 | KLP8S |  | KBC1 | [25 empty] | AP1-P | APRC1-P | APRC6-P | SSM1-P | SSMRC1 | SSMRC6 | SC10-A | SC10RC40
Undercounter Nugget | Water-Cooled | Hard Nugget | UN324 | UN324WX-1 | KUFM24 | KLP8S |  | KBC1 | [25 empty] | AP1-P | APRC1-P | APRC6-P | SSM1-P | SSMRC1 | SSMRC6 | SC10-A | SC10RC40

## 50hz Export Models
Model | Category | Product Family | Series Name (If Applicable) | GTIN | UPC | Product Title/Name (155 Character Maximum) | Written Spec | 70°/50° Production (lb) | Ice Form | Bin Storage Cap. (lb) | Unit Size (W" x D" x H") | Unit Size (Width: Inches) | Unit Size (Depth: Inches) | Unit Size (Height: Inches) | Condenser Type | Volts/Hz/Phase | Shipping Dimensions (W" x D" x H") | Shipping Dimensions (Width: Inches) | Shipping Dimensions (Depth: Inches) | Shipping Dimensions (Height: Inches) | Shipping Weight (lb) | Replaces Model | Primary Product Image URL (Auto-Updating Link: Will NOT Break)
ECC0805-6 | Accessory | Remote Condenser | Prodigy ELITE® Eclipse® | 00840315402348 | 840315402348 | Scotsman ECC0805-6 Remote Condensing unit for Prodigy® Eclipse® Ice Maker, 850 lb/24 hours production, R-452A (Export Model, 50hz) | Remote Condensing unit for Prodigy® Eclipse® Ice Maker, 850 lb/24 hours production, R-452A, 230/50/1-ph, cULus (Export Model, 50hz version) | N/A | N/A | N/A | 39" x 32" x 40" | 39 | 32 | 40 | Remote | 230/50/1 | 42" x 34" x 46" | 42 | 34 | 46 | 310 |  | https://portal.scotsman-ice.com/ResourceCenter/Files/GetImage/1B952DDE-B96E-4EA2-B613-A0ACE4496484/jpg
ERC311-6 | Accessory | Remote Condenser |  | 00840315402362 | 840315402362 | Scotsman ERC311-6 Remote Condenser Unit (Export Model, 50hz) | Condenser Unit, Remote Refrigeration, designed for outdoor installation, temperature range -20°F to 120°F, galvanized finish, 230v/50/1-ph, 2.6 amps, use with C1030SR (Export Model, 50hz version) | N/A | N/A | N/A | 30" x 29" x 39" | 30 | 29 | 39 | Remote | 230/50/1 | 32" x 34" x 34" | 32 | 34 | 34 | 130 |  | https://portal.scotsman-ice.com/ResourceCenter/Files/GetImage/C94B4A18-EF20-420C-BC86-17381C68D6F7/jpg
HD22B-6 | Hotel Dispenser | HD22 | iceValet® | 00840315402386 | 840315402386 | Scotsman HD22B-6 iceValet® Hotel Dispenser, 22" Width, ADA Compliant Dispensing Area - 120 lb. Storage (Export Model, 50hz) | iceValet® Hotel/Motel Ice Dispenser, floor model, push dispensing, 120 lb application capacity, designed for 22" wide top mount cube-type ice makers, ADA compliant dispensing area, polyurethane insulation, unit specific QR code, includes 6" legs, metallic finish, 230v/50/1-ph, NSF, cULus, engineered and assembled in USA (Export Model, 50hz version) | N/A | N/A | 120 | 22" x 34" x 53" | 22 | 34 | 53 | N/A | 230/50/1 | 25" x 37" x 53" | 25 | 37 | 53 | 201 |  | https://portal.scotsman-ice.com/ResourceCenter/Files/GetImage/F40D01E9-7042-4327-A202-80712665C5FD/jpg
HD30B-6 | Hotel Dispenser | HD30 | iceValet® | 00840315402393 | 840315402393 | Scotsman HD30B-6 iceValet® Hotel Dispenser, 30" Width, ADA Compliant Dispensing Area - 180 lb. Storage (Export Model, 50hz) | iceValet® Hotel/Motel Ice Dispenser, floor model, push dispensing, 180 lb storage capacity, designed for 30" wide top mount cube-type ice makers, ADA compliant dispensing area, polyurethane insulation, unit specific QR code, includes 6" legs, metallic finish, 230v/50/1-ph, NSF, cULus, engineered and assembled in USA (Export Model, 50hz version) | N/A | N/A | 180 | 30" x 34" x 53" | 30 | 34 | 53 | N/A | 230/50/1 | 33" x 37" x 53" | 33 | 37 | 53 | 220 |  | https://portal.scotsman-ice.com/ResourceCenter/Files/GetImage/B519AB03-0C28-4D3A-8895-A7FB99AE7EB4/jpg
MC1030SR-6 | Modular Cube | MC1030 | Prodigy ELITE® | 00840315404779 | 840315404779 | Scotsman MC1030SR-6 Prodigy ELITE® 30" Width, Remote Cooled, Small Cube Ice Machine - Up to 845 lb. (Export Model, 50hz) | Prodigy ELITE® Ice Maker, cube style, air-cooled, remote condenser, production capacity up to 845 lb/24 hours at 70°/50°, small cube size, preservation mode, external bin full indicator, AutoAlert™ indicating lights, WaterSense adjustable purge control, one-touch cleaning, harvest assist, unit specific QR code, stainless steel finish, AgION™ antimicrobial protection, 230v/50/1-ph, 14.1 amps, NSF, engineered and assembled in USA (Export Model, 50hz version) | 845 | Small Cube | N/A | 30" x 24" x 29" | 30 | 24 | 29 | Remote | 230/50/1 | 34" x 28" x 34" | 34 | 28 | 34 | 235 | C1030SR-6 | https://portal.scotsman-ice.com/ResourceCenter/Files/GetImage/83E61666-7043-43AA-9605-EFB43DB4C10C/jpg
MC1448MA-6 | Modular Cube | MC1448 | Prodigy ELITE® | 00840315404786 | 840315404786 | Scotsman MC1448MA-6 Prodigy ELITE® 48" Width, Air Cooled, Medium Cube Ice Machine - Up to 1553 lb. (Export Model, 50hz) | Prodigy ELITE® Ice Maker, cube style, air-cooled, self-contained condenser, production capacity up to 1553 lb/24 hours at 70°/50°, medium cube size, preservation mode, external bin full indicator, AutoAlert™ indicating lights, WaterSense adjustable purge control, one-touch cleaning, harvest assist, external removable air filter, unit specific QR code, stainless steel finish, AgION™ antimicrobial protection, 230v/50/1-ph, 17.7 amps, NSF, engineered and assembled in USA (Export Model, 50hz version) | 1553 | Medium Cube | N/A | 48" x 24" x 29" | 48 | 24 | 29 | Air | 230/50/1 | 52" x 27" x 35" | 52 | 27 | 35 | 345 | C1448MA-6 | https://portal.scotsman-ice.com/ResourceCenter/Files/GetImage/0C82A5F6-E4E1-45F6-9ACF-6CE32F0C84E4/jpg
MC1448SA-6 | Modular Cube | MC1448 | Prodigy ELITE® | 00840315404793 | 840315404793 | Scotsman MC1448SA-6 Prodigy ELITE® 48" Width, Air Cooled, Small Cube Ice Machine - Up to 1553 lb. (Export Model, 50hz) | Prodigy ELITE® Ice Maker, cube style, air-cooled, self-contained condenser, production capacity up to 1553 lb/24 hours at 70°/50°, small cube size, preservation mode, external bin full indicator, AutoAlert™ indicating lights, WaterSense adjustable purge control, one-touch cleaning, harvest assist, external removable air filter, unit specific QR code, stainless steel finish, AgION™ antimicrobial protection, 230v/50/1-ph, 17.7 amps, NSF, engineered and assembled in USA (Export Model, 50hz version) | 1553 | Small Cube | N/A | 48" x 24" x 29" | 48 | 24 | 29 | Air | 230/50/1 | 52" x 27" x 35" | 52 | 27 | 35 | 345 | C1448SA-6 | https://portal.scotsman-ice.com/ResourceCenter/Files/GetImage/0C82A5F6-E4E1-45F6-9ACF-6CE32F0C84E4/jpg
MC1848MA-6 | Modular Cube | MC1848 | Prodigy ELITE® | 00840315404809 | 840315404809 | Scotsman MC1848MA-6 Prodigy ELITE® 48" Width, Air Cooled, Medium Cube Ice Machine - Up to 1909 lb. (Export Model, 50hz) | Prodigy ELITE® Ice Maker, cube style, air-cooled, self-contained condenser, production capacity up to 1909 lb/24 hours at 70°/50°, medium cube size, preservation mode, external bin full indicator, AutoAlert™ indicating lights, WaterSense adjustable purge control, one-touch cleaning, harvest assist, external removable air filter, unit specific QR code, stainless steel finish, AgION™ antimicrobial protection, 230v/50/1-ph, 25.5 amps, NSF, engineered and assembled in USA (Export Model, 50hz version) | 1909 | Medium Cube | N/A | 48" x 24" x 29" | 48 | 24 | 29 | Air | 230/50/1 | 52" x 27" x 35" | 52 | 27 | 35 | 355 | C1848MA-6 | https://portal.scotsman-ice.com/ResourceCenter/Files/GetImage/0C82A5F6-E4E1-45F6-9ACF-6CE32F0C84E4/jpg
MC1848MR-6 | Modular Cube | MC1848 | Prodigy ELITE® | 00840315404816 | 840315404816 | Scotsman MC1848MR-6 Prodigy ELITE® 48" Width, Remote Cooled, Medium Cube Ice Machine - Up to 1828 lb. (Export Model, 50hz) | Prodigy ELITE® Ice Maker, cube style, air-cooled, no condenser (remote), production capacity up to 1828 lb/24 hours at 70°/50°, medium cube size, preservation mode, external bin full indicator, AutoAlert™ indicating lights, WaterSense adjustable purge control, one-touch cleaning, harvest assist, unit specific QR code, stainless steel finish, AgION™ antimicrobial protection, 230v/50/1-ph, 24.8 amps, NSF, engineered and assembled in USA (Export Model, 50hz version) | 1828 | Medium Cube | N/A | 48" x 24" x 29" | 48 | 24 | 29 | Remote | 230/50/1 | 52" x 27" x 35" | 52 | 27 | 35 | 355 | C1848MR-6 | https://portal.scotsman-ice.com/ResourceCenter/Files/GetImage/000ADE1E-8772-4B0C-A068-1BA27802CFF0/jpg
MC1848SA-6 | Modular Cube | MC1848 | Prodigy ELITE® | 00840315404823 | 840315404823 | Scotsman MC1848SA-6 Prodigy ELITE® 48" Width, Air Cooled, Small Cube Ice Machine - Up to 1909 lb. (Export Model, 50hz) | Prodigy ELITE® Ice Maker, cube style, air-cooled, self-contained condenser, production capacity up to 1909 lb/24 hours at 70°/50°, small cube size, preservation mode, external bin full indicator, AutoAlert™ indicating lights, WaterSense adjustable purge control, one-touch cleaning, harvest assist, external removable air filter, unit specific QR code, stainless steel finish, AgION™ antimicrobial protection, 230v/50/1-ph, 25.5 amps, NSF, engineered and assembled in USA (Export Model, 50hz version) | 1909 | Small Cube | N/A | 48" x 24" x 29" | 48 | 24 | 29 | Air | 230/50/1 | 52" x 27" x 35" | 52 | 27 | 35 | 355 | C1848SA-6 | https://portal.scotsman-ice.com/ResourceCenter/Files/GetImage/0C82A5F6-E4E1-45F6-9ACF-6CE32F0C84E4/jpg
MC1848SR-6 | Modular Cube | MC1848 | Prodigy ELITE® | 00840315404830 | 840315404830 | Scotsman MC1848SR-6 Prodigy ELITE® 48" Width, Remote Cooled, Small Cube Ice Machine - Up to 1828 lb. (Export Model, 50hz) | Prodigy ELITE® Ice Maker, cube style, air-cooled, no condenser (remote), production capacity up to 1828 lb/24 hours at 70°/50°, small cube size, preservation mode, external bin full indicator, AutoAlert™ indicating lights, WaterSense adjustable purge control, one-touch cleaning, harvest assist, unit specific QR code, stainless steel finish, AgION™ antimicrobial protection, 230v/50/1-ph, 24.8 amps, NSF, engineered and assembled in USA (Export Model, 50hz version) | 1828 | Small Cube | N/A | 48" x 24" x 29" | 48 | 24 | 29 | Remote | 230/50/1 | 52" x 27" x 35" | 52 | 27 | 35 | 355 | C1848SR-6 | https://portal.scotsman-ice.com/ResourceCenter/Files/GetImage/000ADE1E-8772-4B0C-A068-1BA27802CFF0/jpg
MC2148MR-6 | Modular Cube | MC2148 | Prodigy ELITE® | 00840315404847 | 840315404847 | Scotsman MC2148MR-6 Prodigy ELITE® 48" Width, Remote Cooled, Medium Cube Ice Machine - Up to 2248 lb. (Export Model, 50hz) | Prodigy ELITE® Ice Maker, cube style, air-cooled, no condenser (remote), production capacity up to 2248 lb/24 hours at 70°/50°, medium cube size, preservation mode, external bin full indicator, AutoAlert™ indicating lights, WaterSense adjustable purge control, one-touch cleaning, harvest assist, unit specific QR code, stainless steel finish, AgION™ antimicrobial protection, 230v/50/1-ph, 33.9 amps, NSF, engineered and assembled in USA (Export Model, 50hz version) | 2248 | Medium Cube | N/A | 48" x 24" x 29" | 48 | 24 | 29 | Remote | 230/50/1 | 52" x 27" x 35" | 52 | 27 | 35 | 370 | C2148MR-6 | https://portal.scotsman-ice.com/ResourceCenter/Files/GetImage/000ADE1E-8772-4B0C-A068-1BA27802CFF0/jpg
MC2148SR-6 | Modular Cube | MC2148 | Prodigy ELITE® | 00840315404854 | 840315404854 | Scotsman MC2148SR-6 Prodigy ELITE® 48" Width, Remote Cooled, Small Cube Ice Machine - Up to 2248 lb. (Export Model, 50hz) | Prodigy ELITE® Ice Maker, cube style, air-cooled, no condenser (remote), production capacity up to 2248 lb/24 hours at 70°/50°, small cube size, preservation mode, external bin full indicator, AutoAlert™ indicating lights, WaterSense adjustable purge control, one-touch cleaning, harvest assist, unit specific QR code, stainless steel finish, AgION™ antimicrobial protection, 230v/50/1-ph, 33.9 amps, NSF, engineered and assembled in USA (Export Model, 50hz version) | 2248 | Small Cube | N/A | 48" x 24" x 29" | 48 | 24 | 29 | Remote | 230/50/1 | 52" x 27" x 35" | 52 | 27 | 35 | 370 | C2148SR-6 | https://portal.scotsman-ice.com/ResourceCenter/Files/GetImage/000ADE1E-8772-4B0C-A068-1BA27802CFF0/jpg
MC222SL-6 | Modular Cube | MC222L | Prodigy ELITE® Eclipse® | 00840315404861 | 840315404861 | Scotsman MC222SL-6 Prodigy ELITE® Eclipse® 22" Width, Remote Low-Side Cooled, Small Cube Ice Machine - Up to 800 lb. (Export Model, 50hz) | Prodigy ELITE® Eclipse® Ice Maker, Cube Style, requires ECC series condensing unit, production capacity up to 800 lb/24 hours at 70°/50°, small cube size, preservation mode, external bin full indicator, AutoAlert™ indicating lights, WaterSense adaptive purge control, one-touch cleaning, unit specific QR code, heat and noise reduced via remote low side configuration, stainless steel finish, AgION™ antimicrobial protection, 230v/50/1-ph, NSF, cULus, engineered and assembled in USA (Export Model, 50hz version) | 800 | Small Cube | N/A | 22" x 17" x 29" | 22 | 17 | 29 | Remote Low-Side | 230/50/1 | 25" x 20" x 35" | 25 | 20 | 35 | 118 | EH222SL-6 | https://portal.scotsman-ice.com/ResourceCenter/Files/GetImage/4C7244B2-A7B4-4AB3-9053-CF437E1C722D/jpg

## Archived Models (hidden)
Model | Category | Product Family | Written Spec | 90°/70° Production (lb) | 70°/50° Production (lb) | Ice Form | Bin Storage Cap. (lb) | Unit Size (W" x D" x H") | Condenser Type | Energy Usage (kWh/100 lb.) | Energy Star Certified? | Potable Water (gal/100 lb) | Condenser Water (gal/100 lb) | Volts/Hz/Phase | Max. Fuse Size | Circuit Wires | Min. Circuit Ampacity | Refrigerant | BTUs Per Hour | Shipping Dimensions (W" x D" x H") | Shipping Weight (lb) | Warranty | Replaces Model | Specification Sheet | Image URL | Product Page URL
F0522A-1 | Modular Flake | F0522 | Prodigy Plus® Ice Maker, flake style, air-cooled, self-contained condenser, production capacity up to 450 lb/24 hours at 70°/50° (343 lb AHRI certified at 90°/70°), AutoAlert™ indicating lights, unit specific QR code, front facing removable air filter, stainless steel evaporator and auger, one-touch cleaning, stainless steel finish, AgION™ antimicrobial protection, R-404A refrigerant, 115v/60/1-ph, 15.2 amps, NSF, cULus, engineered and assembled in USA | 343 | 450 | Flake | N/A | 23" x 24" x 23" | Air | 4.61 | No | 12 | N/A | 115/60/1 | 20 | 2 | 15.2 | R-404A | 5000 | 26" x 28" x 29" | 173 | 3 years parts and labor on all components; 5 years parts on the compressor | FME504, MFE400, MF400 | https://portal.scotsman-ice.com/ResourceCenter/Files/GetFile/4730A68E-8739-435E-8DD3-30F9C4BE0736 | https://portal.scotsman-ice.com/ResourceCenter/Files/GetImage/597BEB56-EB9E-4452-93CD-A9C86ED3A435/jpg | https://www.scotsman-ice.com/products/Flakers/Modular/F0522-Prodigy-Plus
F0522W-1 | Modular Flake | F0522 | Prodigy Plus® Ice Maker, flake style, water-cooled, self-contained condenser, production capacity up to 530 lb/24 hours at 70°/50° (429 lb AHRI certified at 90°/70°), AutoAlert™ indicating lights, unit specific QR code, stainless steel evaporator and auger, one-touch cleaning, stainless steel finish, AgION™ antimicrobial protection, R-404A refrigerant, 115v/60/1-ph, 14.4 amps, NSF, cULus, engineered and assembled in USA | 429 | 530 | Flake | N/A | 23" x 24" x 23" | Water | 3.73 | No | 12 | 112 | 115/60/1 | 20 | 2 | 14.4 | R-404A | 5000 | 26" x 28" x 29" | 173 | 3 years parts and labor on all components; 5 years parts on the compressor | FME504, MFE400, MF400 | https://portal.scotsman-ice.com/ResourceCenter/Files/GetFile/4730A68E-8739-435E-8DD3-30F9C4BE0736 | https://portal.scotsman-ice.com/ResourceCenter/Files/GetImage/012F5D16-C1EB-4EC5-B9A2-305E0A0A9C84/jpg | https://www.scotsman-ice.com/products/Flakers/Modular/F0522-Prodigy-Plus
F0822A-1 | Modular Flake | F0822 | Prodigy Plus® Ice Maker, flake style, air-cooled, self-contained condenser, production capacity up to 800 lb/24 hours at 70°/50° (641 lb AHRI certified at 90°/70°), AutoAlert™ indicating lights, unit specific QR code, front facing removable air filter, stainless steel evaporator and auger, one-touch cleaning, stainless steel finish, AgION™ antimicrobial protection, R-404A refrigerant, 115v/60/1-ph, 18.3 amps, NSF, cULus, engineered and assembled in USA | 641 | 800 | Flake | N/A | 23" x 24" x 23" | Air | 4 | No | 12 | N/A | 115/60/1 | 25 | 2 | 18.3 | R-404A | 7100 | 26" x 28" x 29" | 175 | 3 years parts and labor on all components; 5 years parts on the compressor | FME804, FME800, FM800, MF700 | https://portal.scotsman-ice.com/ResourceCenter/Files/GetFile/FE0254EC-DE86-4127-A0F4-468A5B5C2094 | https://portal.scotsman-ice.com/ResourceCenter/Files/GetImage/F825E705-7A6A-4D89-BC86-9BEB0D967A08/jpg | https://www.scotsman-ice.com/products/Flakers/Modular/F0822-Prodigy-Plus
F0822R-1 | Modular Flake | F0822 | Prodigy Plus® Ice Maker, flake style, remote cooled, production capacity up to 760 lb/24 hours at 70°/50° (631 lb AHRI certified at 90°/70°), AutoAlert™ indicating lights, unit specific QR code, stainless steel evaporator and auger, one-touch cleaning, stainless steel finish, AgION™ antimicrobial protection, R-404A refrigerant, 115v/60/1-ph, 19.4 amps, NSF, cULus, engineered and assembled in USA | 631 | 760 | Flake | N/A | 23" x 24" x 23" | Remote | 4.52 | No | 12 | N/A | 115/60/1 | 25 | 2 | 19.4 | R-404A | 7100 | 26" x 28" x 29" | 175 | 3 years parts and labor on all components; 5 years parts on the compressor | FME804R, FME800R, FM800R | https://portal.scotsman-ice.com/ResourceCenter/Files/GetFile/FE0254EC-DE86-4127-A0F4-468A5B5C2094 | https://portal.scotsman-ice.com/ResourceCenter/Files/GetImage/4E4B50F9-BE06-4D47-9AC2-BB76803F7BC0/jpg | https://www.scotsman-ice.com/products/Flakers/Modular/F0822-Prodigy-Plus
F0822W-1 | Modular Flake | F0822 | Prodigy Plus® Ice Maker, flake style, water-cooled, self-contained condenser, production capacity up to 775 lb/24 hours at 70°/50° (654 lb AHRI certified at 90°/70°), AutoAlert™ indicating lights, unit specific QR code, stainless steel evaporator and auger, one-touch cleaning, stainless steel finish, AgION™ antimicrobial protection, R-404A refrigerant, 115v/60/1-ph, 16.7 amps, NSF, cULus, engineered and assembled in USA | 654 | 775 | Flake | N/A | 23" x 24" x 23" | Water | 3.31 | No | 12 | 85 | 115/60/1 | 25 | 2 | 16.7 | R-404A | 7100 | 26" x 28" x 29" | 175 | 3 years parts and labor on all components; 5 years parts on the compressor | FME804, FME800, FM800, MF700 | https://portal.scotsman-ice.com/ResourceCenter/Files/GetFile/FE0254EC-DE86-4127-A0F4-468A5B5C2094 | https://portal.scotsman-ice.com/ResourceCenter/Files/GetImage/4E4B50F9-BE06-4D47-9AC2-BB76803F7BC0/jpg | https://www.scotsman-ice.com/products/Flakers/Modular/F0822-Prodigy-Plus
F0822W-32 | Modular Flake | F0822 | Prodigy Plus® Ice Maker, flake style, water-cooled, self-contained condenser, production capacity up to 775 lb/24 hours at 70°/50° (654 lb AHRI certified at 90°/70°), AutoAlert™ indicating lights, unit specific QR code, stainless steel evaporator and auger, one-touch cleaning, stainless steel finish, AgION™ antimicrobial protection, R-404A refrigerant, 208-230v/60/1-ph, 8.9 amps, NSF, cULus, engineered and assembled in USA | 654 | 775 | Flake | N/A | 23" x 24" x 23" | Water | 3.31 | No | 12 | 85 | 208-230/60/1 | 15 | 2 | 8.9 | R-404A | 7100 | 26" x 28" x 29" | 175 | 3 years parts and labor on all components; 5 years parts on the compressor | FME804, FME800, FM800, MF700 | https://portal.scotsman-ice.com/ResourceCenter/Files/GetFile/FE0254EC-DE86-4127-A0F4-468A5B5C2094 | https://portal.scotsman-ice.com/ResourceCenter/Files/GetImage/4E4B50F9-BE06-4D47-9AC2-BB76803F7BC0/jpg | https://www.scotsman-ice.com/products/Flakers/Modular/F0822-Prodigy-Plus
F1222A-3 | Modular Flake | F1222 | Prodigy Plus® Ice Maker, flake style, air-cooled, self-contained condenser, production capacity up to 1100 lb/24 hours at 70°/50° (878 lb AHRI certified at 90°/70°), AutoAlert™ indicating lights, unit specific QR code, front facing removable air filter, one-touch cleaning, stainless steel evaporator and auger, stainless steel finish, AgION™ antimicrobial protection, R-404A refrigerant, 208-230v/60/3-ph, 10.5 amps, NSF, cULus, ENERGY STAR®, engineered and assembled in USA | 878 | 1100 | Flake | N/A | 23" x 24" x 27" | Air | 3.22 | Yes | 12 | N/A | 208-230/60/3 | 15 | 3 | 10.5 | R-404A | 10500 | 26" x 28" x 33" | 220 | 3 years parts and labor on all components; 5 years parts on the compressor | FME1204, FME1200, FM1202, FM1200, MF900 | https://portal.scotsman-ice.com/ResourceCenter/Files/GetFile/3FB89604-4AB2-424D-A16C-AEF36FDC050C | https://portal.scotsman-ice.com/ResourceCenter/Files/GetImage/BEDCED50-C8A6-4B50-8484-4473F160378F/jpg | https://www.scotsman-ice.com/products/Flakers/Modular/F1222-Prodigy-Plus
F1222A-32 | Modular Flake | F1222 | Prodigy Plus® Ice Maker, flake style, air-cooled, self-contained condenser, production capacity up to 1100 lb/24 hours at 70°/50° (878 lb AHRI certified at 90°/70°), AutoAlert™ indicating lights, unit specific QR code, front facing removable air filter, stainless steel evaporator and auger, one-touch cleaning, stainless steel finish, AgION™ antimicrobial protection, R-404A refrigerant, 208-230v/60/1-ph, 13.2 amps, NSF, cULus, ENERGY STAR®, engineered and assembled in USA | 878 | 1100 | Flake | N/A | 23" x 24" x 27" | Air | 3.22 | Yes | 12 | N/A | 208-230/60/1 | 15 | 2 | 13.2 | R-404A | 10500 | 26" x 28" x 33" | 220 | 3 years parts and labor on all components; 5 years parts on the compressor | FME1204, FME1200, FM1202, FM1200, MF900 | https://portal.scotsman-ice.com/ResourceCenter/Files/GetFile/3FB89604-4AB2-424D-A16C-AEF36FDC050C | https://portal.scotsman-ice.com/ResourceCenter/Files/GetImage/BEDCED50-C8A6-4B50-8484-4473F160378F/jpg | https://www.scotsman-ice.com/products/Flakers/Modular/F1222-Prodigy-Plus
F1222L-1 | Modular Flake | F1222 | Prodigy Plus® Ice Maker, flake style, remote low side (compressor & condenser separate), self-contained condenser, production capacity up to 1180 lb/24 hours at 70°/50° (1000 lb AHRI certified at 90°/70°), AutoAlert™ indicating lights, unit specific QR code, stainless steel evaporator and auger, heat and noise reduced via remote low side configuration, one-touch cleaning, stainless steel finish, AgION™ antimicrobial protection, R-404A refrigerant, 115v/60/1-ph, NSF, cULus, engineered and assembled in USA | 1000 | 1180 | Flake | N/A | 23" x 24" x 27" | Remote Low-Side | 0.82 | No | 12 | N/A | 115/60/1 | 15 | 2 | Cord | R-404A | 6000 | 26" x 28" x 33" | 217 | 3 years parts and labor on all components |  | https://portal.scotsman-ice.com/ResourceCenter/Files/GetFile/2766B4C2-F734-4E3C-98DC-2BD9F6498114 | https://portal.scotsman-ice.com/ResourceCenter/Files/GetImage/A0C22F4F-5099-48C2-9925-0F5BB3125143/jpg | https://www.scotsman-ice.com/products/Flakers/Modular/F1222-Prodigy-Plus
F1222R-3 | Modular Flake | F1222 | Prodigy Plus® Ice Maker, flake style, remote cooled, production capacity up to 1250 lb/24 hours at 70°/50° (907 lb AHRI certified at 90°/70°), AutoAlert™ indicating lights, unit specific QR code, stainless steel evaporator and auger, one-touch cleaning, stainless steel finish, AgION™ antimicrobial protection, R-404A refrigerant, 208-230v/60/3-ph, 10.3 amps, NSF, cULus, engineered and assembled in USA | 907 | 1250 | Flake | N/A | 23" x 24" x 27" | Remote | 3.34 | No | 12 | N/A | 208-230/60/3 | 15 | 3 | 10.3 | R-404A | 10500 | 26" x 28" x 33" | 220 | 3 years parts and labor on all components; 5 years parts on the compressor | FME1204R, FME1200R, FM1202R, FM1200R, MF900R | https://portal.scotsman-ice.com/ResourceCenter/Files/GetFile/3FB89604-4AB2-424D-A16C-AEF36FDC050C | https://portal.scotsman-ice.com/ResourceCenter/Files/GetImage/A0C22F4F-5099-48C2-9925-0F5BB3125143/jpg | https://www.scotsman-ice.com/products/Flakers/Modular/F1222-Prodigy-Plus
F1222R-32 | Modular Flake | F1222 | Prodigy Plus® Ice Maker, flake style, remote cooled, production capacity up to 1250 lb/24 hours at 70°/50° (907 lb AHRI certified at 90°/70°), AutoAlert™ indicating lights, unit specific QR code, stainless steel evaporator and auger, one-touch cleaning, stainless steel finish, AgION™ antimicrobial protection, R-404A refrigerant, 208-230v/60/1-ph, 13.0 amps, NSF, cULus, engineered and assembled in USA | 907 | 1250 | Flake | N/A | 23" x 24" x 27" | Remote | 3.34 | No | 12 | N/A | 208-230/60/1 | 15 | 2 | 13 | R-404A | 10500 | 26" x 28" x 33" | 220 | 3 years parts and labor on all components; 5 years parts on the compressor | FME1204R, FME1200R, FM1202R, FM1200R, MF900R | https://portal.scotsman-ice.com/ResourceCenter/Files/GetFile/3FB89604-4AB2-424D-A16C-AEF36FDC050C | https://portal.scotsman-ice.com/ResourceCenter/Files/GetImage/A0C22F4F-5099-48C2-9925-0F5BB3125143/jpg | https://www.scotsman-ice.com/products/Flakers/Modular/F1222-Prodigy-Plus
F1222W-32 | Modular Flake | F1222 | Prodigy Plus® Ice Maker, flake style, water cooled, self-contained condenser, production capacity up to 1240 lb/24 hours at 70°/50° (967 lb AHRI certified at 90°/70°), AutoAlert™ indicating lights, unit specific QR code, stainless steel evaporator and auger, one-touch cleaning, stainless steel finish, AgION™ antimicrobial protection, R-404A refrigerant, 208-230v/60/1-ph, 12.0 amps, NSF, cULus, engineered and assembled in USA | 967 | 1240 | Flake | N/A | 23" x 24" x 27" | Water | 3.35 | No | 12 | 105 | 208-230/60/1 | 15 | 2 | 12 | R-404A | 10500 | 26" x 28" x 33" | 220 | 3 years parts and labor on all components; 5 years parts on the compressor | FME1204, FME1200, FM1202, FM1200, MF900 | https://portal.scotsman-ice.com/ResourceCenter/Files/GetFile/3FB89604-4AB2-424D-A16C-AEF36FDC050C | https://portal.scotsman-ice.com/ResourceCenter/Files/GetImage/A0C22F4F-5099-48C2-9925-0F5BB3125143/jpg | https://www.scotsman-ice.com/products/Flakers/Modular/F1222-Prodigy-Plus
F1522A-32 | Modular Flake | F1522 | Prodigy Plus® Ice Maker, flake style, air-cooled, self-contained condenser, production capacity up to 1612 lb/24 hours at 70°/50° (1088 lb AHRI certified at 90°/70°), AutoAlert™ indicating lights, unit specific QR code, front facing removable air filter, stainless steel evaporator and auger, one-touch cleaning, stainless steel finish, AgION™ antimicrobial protection, R-404A refrigerant, 208-230v/60/1-ph, 14.1 amps, NSF, cULus, engineered and assembled in USA | 1088 | 1612 | Flake | N/A | 23" x 24" x 27" | Air | 3.62 | No | 12 | N/A | 208-230/60/1 | 30 | 2 | 19.1 | R-404A | 16000 | 26" x 28" x 33" | 224 | 3 years parts and labor on all components; 5 years parts on the compressor | FME1504, FME1500, FM1500 | https://portal.scotsman-ice.com/ResourceCenter/Files/GetFile/DEA80655-01B9-4F50-B98D-53298984B441 | https://portal.scotsman-ice.com/ResourceCenter/Files/GetImage/A5D0DA11-5935-44FD-A0F0-238DCD7C9F28/jpg | https://www.scotsman-ice.com/products/Flakers/Modular/F1522-Prodigy-Plus
F1522L-1 | Modular Flake | F1522 | Prodigy Plus® Ice Maker, flake style, remote low side (condenser & compressor provided by others), production capacity up to 1445 lb/24 hours at 70°/50° (1205 lb AHRI certified at 90°/70°), AutoAlert™ indicating lights, unit specific QR code, stainless steel evaporator and auger, heat and noise reduced via remote low side configuration, one-touch cleaning, stainless steel finish, AgION™ antimicrobial protection, R-404A refrigerant, 115v/60/1-ph, NSF, cULus, engineered and assembled in USA | 1205 | 1445 | Flake | N/A | 23" x 24" x 27" | Remote Low-Side | 0.72 | No | 12 | N/A | 115/60/1 | 15 | 2 | Cord | R-404A | 7200 | 26" x 28" x 33" | 224 | 3 years parts and labor on all components |  | https://portal.scotsman-ice.com/ResourceCenter/Files/GetFile/2766B4C2-F734-4E3C-98DC-2BD9F6498114 | https://portal.scotsman-ice.com/ResourceCenter/Files/GetImage/32FBF342-D24C-41B7-A387-A34FBE79862E/jpg | https://www.scotsman-ice.com/products/Flakers/Modular/F1522-Prodigy-Plus
N0422A-1 | Modular Nugget | N0422 | Prodigy Plus® Ice Maker, nugget style, air-cooled, self-contained condenser, production capacity up to 420 lb/24 hours at 70°/50° (348 lb AHRI certified at 90°/70°), Original Chewable Ice®, AutoAlert™ indicating lights, front facing removable air filter, unit specific QR code, stainless auger and evaporator, one-touch cleaning, stainless steel finish, AgION™ antimicrobial protection, R-404A refrigerant, 115v/60/1-ph, 15.2 amps, NSF, cULus, engineered and assembled in USA | 348 | 420 | Nugget | N/A | 23" x 24" x 23" | Air | 5.36 | No | 12 | N/A | 115/60/1 | 20 | 2 | 15.2 | R-404A | 5000 | 26" x 28" x 29" | 172 | 3 years parts and labor on all components; 5 years parts on the compressor | NSE654, NSE650, NS650, AN760, NME454 | https://portal.scotsman-ice.com/ResourceCenter/Files/GetFile/3FD5B6D1-BEF6-493C-9561-C6F8C8551025 | https://portal.scotsman-ice.com/ResourceCenter/Files/GetImage/5ADA48C5-1BBA-492E-B24D-E77CD2AC81D8/jpg | https://www.scotsman-ice.com/products/Nuggets/Modular/N0422-Prodigy-Plus
N0422W-1 | Modular Nugget | N0422 | Prodigy Plus® Ice Maker, nugget style, water-cooled, self-contained condenser, production capacity up to 455 lb/24 hours at 70°/50° (397 lb AHRI certified at 90°/70°), Original Chewable Ice®, AutoAlert™ indicating lights, unit specific QR code, stainless auger and evaporator, one-touch cleaning, stainless steel finish, AgION™ antimicrobial protection, R-404A refrigerant, 115v/60/1-ph, 14.4 amps, NSF, cULus, engineered and assembled in USA | 397 | 455 | Nugget | N/A | 23" x 24" x 23" | Water | 3.95 | No | 12 | 124 | 115/60/1 | 20 | 2 | 14.4 | R-404A | 5000 | 26" x 28" x 29" | 172 | 3 years parts and labor on all components; 5 years parts on the compressor | NSE654, NSE650, NS650, AN760, NME454 | https://portal.scotsman-ice.com/ResourceCenter/Files/GetFile/3FD5B6D1-BEF6-493C-9561-C6F8C8551025 | https://portal.scotsman-ice.com/ResourceCenter/Files/GetImage/A8C91C44-A9F1-4123-A616-71E5E62BABA7/jpg | https://www.scotsman-ice.com/products/Nuggets/Modular/N0422-Prodigy-Plus
N0622A-1 | Modular Nugget | N0622 | Prodigy Plus® Ice Maker, nugget style, air-cooled, self-contained condenser, production capacity up to 643 lb/24 hours at 70°/50° (547 lb AHRI certified at 90°/70°), Original Chewable Ice®, AutoAlert™ indicating lights, front facing removable air filter, unit specific QR code, stainless auger and evaporator, one-touch cleaning, stainless steel finish, AgION™ antimicrobial protection, R-404A refrigerant, 115v/60/1-ph, 18.3 amps, NSF, cULus, engineered and assembled in USA | 547 | 643 | Nugget | N/A | 23" x 24" x 23" | Air | 4.71 | No | 12 | N/A | 115/60/1 | 25 | 2 | 18.3 | R-404A | 7100 | 26" x 28" x 29" | 180 | 3 years parts and labor on all components; 5 years parts on the compressor | NME654, NME650, NM650, MH750 | https://portal.scotsman-ice.com/ResourceCenter/Files/GetFile/0EEA9795-3E65-447F-8793-2B5B2498E57E | https://portal.scotsman-ice.com/ResourceCenter/Files/GetImage/B0BE8D7E-B1A7-427B-BA0A-79CFAE8CFBA1/jpg | https://www.scotsman-ice.com/products/Nuggets/Modular/N0622-Prodigy-Plus
N0622A-32 | Modular Nugget | N0622 | Prodigy Plus® Ice Maker, nugget style, air-cooled, self-contained condenser, production capacity up to 643 lb/24 hours at 70°/50° (547 lb AHRI certified at 90°/70°), Original Chewable Ice®, AutoAlert™ indicating lights, front facing removable air filter, unit specific QR code, stainless auger and evaporator, one-touch cleaning, stainless steel finish, AgION™ antimicrobial protection, R-404A refrigerant, 208-230v/60/1-ph, 9.8 amps, NSF, cULus, engineered and assembled in USA | 547 | 643 | Nugget | N/A | 23" x 24" x 23" | Air | 4.71 | No | 12 | N/A | 208-230/60/1 | 15 | 2 | 9.8 | R-404A | 7100 | 26" x 28" x 29" | 180 | 3 years parts and labor on all components; 5 years parts on the compressor | NME654, NME650, NM650, MH750 | https://portal.scotsman-ice.com/ResourceCenter/Files/GetFile/0EEA9795-3E65-447F-8793-2B5B2498E57E | https://portal.scotsman-ice.com/ResourceCenter/Files/GetImage/B0BE8D7E-B1A7-427B-BA0A-79CFAE8CFBA1/jpg | https://www.scotsman-ice.com/products/Nuggets/Modular/N0622-Prodigy-Plus
N0622R-1 | Modular Nugget | N0622 | Prodigy Plus® Ice Maker, nugget style, remote cooled, production capacity up to 660 lb/24 hours at 70°/50° (579 lb AHRI certified at 90°/70°), Original Chewable Ice®, AutoAlert™ indicating lights, unit specific QR code, stainless auger and evaporator, one-touch cleaning, stainless steel finish, AgION™ antimicrobial protection, R-404A refrigerant, 115v/60/1-ph, 19.4 amps, NSF, cULus, engineered and assembled in USA | 579 | 660 | Nugget | N/A | 23" x 24" x 23" | Remote | 4.95 | No | 12 | N/A | 115/60/1 | 25 | 2 | 19.4 | R-404A | 7100 | 26" x 28" x 29" | 180 | 3 years parts and labor on all components; 5 years parts on the compressor | NME654R, NME650R, NM650R, MH750R | https://portal.scotsman-ice.com/ResourceCenter/Files/GetFile/0EEA9795-3E65-447F-8793-2B5B2498E57E | https://portal.scotsman-ice.com/ResourceCenter/Files/GetImage/2FB767B4-0F90-490A-A170-FD04A3D3A5FD/jpg | https://www.scotsman-ice.com/products/Nuggets/Modular/N0622-Prodigy-Plus
N0622W-1 | Modular Nugget | N0622 | Prodigy Plus® Ice Maker, nugget style, water-cooled, self-contained condenser, production capacity up to 715 lb/24 hours at 70°/50° (581 lb AHRI certified to 90°/70°), Original Chewable Ice®, AutoAlert™ indicating lights, unit specific QR code, stainless auger and evaporator, one-touch cleaning, stainless steel finish, AgION™ antimicrobial protection, R-404A refrigerant, 115v/60/1-ph, 16.7 amps, NSF, cULus, engineered and assembled in USA | 581 | 715 | Nugget | N/A | 23" x 24" x 23" | Water | 3.8 | No | 12 | 102 | 115/60/1 | 25 | 2 | 16.7 | R-404A | 7100 | 26" x 28" x 29" | 180 | 3 years parts and labor on all components; 5 years parts on the compressor | NME654, NME650, NM650, MH750 | https://portal.scotsman-ice.com/ResourceCenter/Files/GetFile/0EEA9795-3E65-447F-8793-2B5B2498E57E | https://portal.scotsman-ice.com/ResourceCenter/Files/GetImage/2FB767B4-0F90-490A-A170-FD04A3D3A5FD/jpg | https://www.scotsman-ice.com/products/Nuggets/Modular/N0622-Prodigy-Plus
N0922A-32 | Modular Nugget | N0922 | Prodigy Plus® Ice Maker, nugget style, air-cooled, self-contained condenser, production capacity up to 956 lb/24 hours at 70°/50° (784 lb AHRI certified at 90°/70°), Original Chewable Ice®, AutoAlert™ indicating lights, front facing removable air filter, unit specific QR code, stainless auger and evaporator, one-touch cleaning, stainless steel finish, AgION™ antimicrobial protection, R-404A refrigerant, 208-230v/60/1-ph, 13.2 amps, NSF, cULus, ENERGY STAR®, engineered and assembled in USA | 784 | 956 | Nugget | N/A | 23" x 24" x 27" | Air | 3.65 | Yes | 12 | N/A | 208-230/60/1 | 15 | 2 | 13.2 | R-404A | 10500 | 26" x 28" x 33" | 210 | 3 years parts and labor on all components; 5 years parts on the compressor | NME954, NME950, NM950 | https://portal.scotsman-ice.com/ResourceCenter/Files/GetFile/0E8EE24B-B52E-44C7-85B8-82A80C7092F1 | https://portal.scotsman-ice.com/ResourceCenter/Files/GetImage/75FDE563-7163-4D6A-AC39-1DA28ED86C55/jpg | https://www.scotsman-ice.com/products/Nuggets/Modular/N0922-Prodigy-Plus
N0922L-1 | Modular Nugget | N0922 | Prodigy Plus® Ice Maker, nugget style, remote low side (condenser & compressor separate), production capacity up to 1090 lb/24 hours at 70°/50° (915 lb AHRI certified at 90°/70°), Original Chewable Ice®, AutoAlert™ indicating lights, unit specific QR code, stainless auger and evaporator, heat and noise reduced via remote low side configuration, one-touch cleaning, stainless steel finish, AgION™ antimicrobial protection, R-404A refrigerant, 115v/60/1-ph, NSF, cULus, engineered and assembled in USA | 915 | 1090 | Nugget | N/A | 23" x 24" x 27" | Remote Low-Side | 0.87 | No | 12 | N/A | 115/60/1 | 15 | 2 | Cord | R-404A | 6000 | 26" x 28" x 33" | 217 | 3 years parts and labor on all components |  | https://portal.scotsman-ice.com/ResourceCenter/Files/GetFile/2766B4C2-F734-4E3C-98DC-2BD9F6498114 | https://portal.scotsman-ice.com/ResourceCenter/Files/GetImage/0D6F28BD-CD0D-4D4D-9A7E-E8586949C3DF/jpg | https://www.scotsman-ice.com/products/Nuggets/Modular/N0922-Prodigy-Plus
N0922R-32 | Modular Nugget | N0922 | Prodigy Plus® Ice Maker, nugget style, remote cooled, production capacity up to 1044 lb/24 hours at 70°/50° (781 lb AHRI certified at 90°/70°), Original Chewable Ice®, AutoAlert™ indicating lights, unit specific QR code, stainless auger and evaporator, one-touch cleaning, stainless steel finish, AgION™ antimicrobial protection, R-404A refrigerant, 208-230v/60/1-ph, 13.0 amps, NSF, cULus, engineered and assembled in USA | 781 | 1044 | Nugget | N/A | 23" x 24" x 27" | Remote | 3.82 | No | 12 | N/A | 208-230/60/1 | 15 | 2 | 13 | R-404A | 10500 | 26" x 28" x 33" | 210 | 3 years parts and labor on all components; 5 years parts on the compressor | NME954R, NME950R, NM950R | https://portal.scotsman-ice.com/ResourceCenter/Files/GetFile/0E8EE24B-B52E-44C7-85B8-82A80C7092F1 | https://portal.scotsman-ice.com/ResourceCenter/Files/GetImage/0D6F28BD-CD0D-4D4D-9A7E-E8586949C3DF/jpg | https://www.scotsman-ice.com/products/Nuggets/Modular/N0922-Prodigy-Plus
N0922W-32 | Modular Nugget | N0922 | Prodigy Plus® Ice Maker, nugget style, water-cooled, self-contained condenser, production capacity up to 1094 lb/24 hours at 70°/50° (863 lb AHRI certified at 90°/70°), Original Chewable Ice®, AutoAlert™ indicating lights, unit specific QR code, stainless auger and evaporator, one-touch cleaning, stainless steel finish, AgION™ antimicrobial protection, R-404A refrigerant, 208-230v/60/1-ph, 12.0 amps, NSF, cULus, engineered and assembled in USA | 863 | 1094 | Nugget | N/A | 23" x 24" x 27" | Water | 3.09 | No | 12 | 109 | 208-230/60/1 | 15 | 2 | 12 | R-404A | 10500 | 26" x 28" x 33" | 210 | 3 years parts and labor on all components; 5 years parts on the compressor | NME954, NME950, NM950 | https://portal.scotsman-ice.com/ResourceCenter/Files/GetFile/0E8EE24B-B52E-44C7-85B8-82A80C7092F1 | https://portal.scotsman-ice.com/ResourceCenter/Files/GetImage/0D6F28BD-CD0D-4D4D-9A7E-E8586949C3DF/jpg | https://www.scotsman-ice.com/products/Nuggets/Modular/N0922-Prodigy-Plus
N1322A-32 | Modular Nugget | N1322 | Prodigy Plus® Ice Maker, nugget style, air-cooled, self-contained condenser, production capacity up to 1385 lb/24 hours at 70°/50° (990 lb AHRI certified at 90°/70°), Original Chewable Ice®, AutoAlert™ indicating lights, front facing removable air filter, unit specific QR code, stainless auger and evaporator, one-touch cleaning, stainless steel finish, AgION™ antimicrobial protection, R-404A refrigerant, 208-230v/60/1-ph, 19.1 amps, NSF, cULus, ENERGY STAR®, engineered and assembled in USA | 990 | 1385 | Nugget | N/A | 23" x 24" x 27" | Air | 4.04 | Yes | 12 | N/A | 208-230/60/1 | 30 | 2 | 14.1 | R-404A | 16000 | 26" x 28" x 33" | 225 | 3 years parts and labor on all components; 5 years parts on the compressor | NME1254, NME1250, NM1250 | https://portal.scotsman-ice.com/ResourceCenter/Files/GetFile/8DB8D064-3083-4939-BE66-9F48394B719E | https://portal.scotsman-ice.com/ResourceCenter/Files/GetImage/EEC0EAB2-0AAE-4743-87DA-7CBE09FD497B/jpg | https://www.scotsman-ice.com/products/Nuggets/Modular/N1322-Prodigy-Plus
N1322L-1 | Modular Nugget | N1322 | Prodigy Plus® Ice Maker, nugget style, remote low side (condenser & compressor separate), production capacity up to 1330 lb/24 hours at 70°/50° (1100 AHRI certified at 90°/70°), Original Chewable Ice®, AutoAlert™ indicating lights, unit specific QR code, stainless auger and evaporator, heat and noise reduced via remote low side configuration, one-touch cleaning, stainless steel finish, AgION™ antimicrobial protection, R-404A refrigerant, 115v/60/1-ph, NSF, cULus, engineered and assembled in USA | 1100 | 1330 | Nugget | N/A | 23" x 24" x 27" | Remote Low-Side | 0.73 | No | 12 | N/A | 115/60/1 | 15 | 2 | Cord | R-404A | 7200 | 26" x 28" x 33" | 224 | 3 years parts and labor on all components |  | https://portal.scotsman-ice.com/ResourceCenter/Files/GetFile/2766B4C2-F734-4E3C-98DC-2BD9F6498114 | https://portal.scotsman-ice.com/ResourceCenter/Files/GetImage/F070D254-FBA5-4662-854E-ED47C4434036/jpg | https://www.scotsman-ice.com/products/Nuggets/Modular/N1322-Prodigy-Plus
N1322R-32 | Modular Nugget | N1322 | Prodigy Plus® Ice Maker, nugget style, air-cooled, remote condenser, production capacity up to 1360 lb/24 hours at 70°/50° (1061 lb AHRI certified at 90°/70°), Original Chewable Ice®, AutoAlert™ indicating lights, unit specific QR code, stainless auger and evaporator, one-touch cleaning, stainless steel finish, AgION™ antimicrobial protection, R-404A refrigerant, 208-230v/60/1-ph, 18.4 amps, NSF, cULus, engineered and assembled in USA | 1061 | 1360 | Nugget | N/A | 23" x 24" x 27" | Remote | 3.92 | No | 12 | N/A | 208-230/60/1 | 30 | 2 | 13.9 | R-404A | 16000 | 26" x 28" x 33" | 225 | 3 years parts and labor on all components; 5 years parts on the compressor | NME1254R, NME1250R, NM1250R | https://portal.scotsman-ice.com/ResourceCenter/Files/GetFile/8DB8D064-3083-4939-BE66-9F48394B719E | https://portal.scotsman-ice.com/ResourceCenter/Files/GetImage/F070D254-FBA5-4662-854E-ED47C4434036/jpg | https://www.scotsman-ice.com/products/Nuggets/Modular/N1322-Prodigy-Plus
N1322W-3 | Modular Nugget | N1322 | Prodigy Plus® Ice Maker, nugget style, water-cooled, self-contained condenser, production capacity up to 1513 lb/24 hours at 70°/50° (1129 lb AHRI certified at 90°/70°), Original Chewable Ice®, AutoAlert™ indicating lights, unit specific QR code, stainless auger and evaporator, one-touch cleaning, stainless steel finish, AgION™ antimicrobial protection, R-404A refrigerant, 9.2 amps, 208-230v/60/3-ph, NSF, cULus, engineered and assembled in USA | 1129 | 1513 | Nugget | N/A | 23" x 24" x 27" | Water | 3.19 | No | 12 | 78 | 208-230/60/3 | 15 | 3 | 9.2 | R-404A | 16000 | 26" x 28" x 33" | 225 | 3 years parts and labor on all components; 5 years parts on the compressor | NME1254, NME1250, NM1250 | https://portal.scotsman-ice.com/ResourceCenter/Files/GetFile/8DB8D064-3083-4939-BE66-9F48394B719E | https://portal.scotsman-ice.com/ResourceCenter/Files/GetImage/F070D254-FBA5-4662-854E-ED47C4434036/jpg | https://www.scotsman-ice.com/products/Nuggets/Modular/N1322-Prodigy-Plus
N1322W-32 | Modular Nugget | N1322 | Prodigy Plus® Ice Maker, nugget style, water-cooled, self-contained condenser, production capacity up to 1513 lb/24 hours at 70°/50° (1129 lb AHRI certified at 90°/70°), Original Chewable Ice®, AutoAlert™ indicating lights, unit specific QR code, stainless auger and evaporator, one-touch cleaning, stainless steel finish, AgION™ antimicrobial protection, R-404A refrigerant, 208-230v/60/1-ph, 17.9 amps, NSF, cULus, engineered and assembled in USA | 1129 | 1513 | Nugget | N/A | 23" x 24" x 27" | Water | 3.19 | No | 12 | 78 | 208-230/60/1 | 30 | 2 | 12.9 | R-404A | 16000 | 26" x 28" x 33" | 225 | 3 years parts and labor on all components; 5 years parts on the compressor | NME1254, NME1250, NM1250 | https://portal.scotsman-ice.com/ResourceCenter/Files/GetFile/8DB8D064-3083-4939-BE66-9F48394B719E | https://portal.scotsman-ice.com/ResourceCenter/Files/GetImage/F070D254-FBA5-4662-854E-ED47C4434036/jpg | https://www.scotsman-ice.com/products/Nuggets/Modular/N1322-Prodigy-Plus