## Specification Data
Model Number | Category | Product Family | GTIN | UPC | Replaces Model | Product Title/Name (125 Character Max.) | Product Title/Name - Includes Electrical Configuration (140 Character Max.) | Written Spec | 90°/70° Production (lb) | 70°/50° Production (lb) | Ice Form | Ice Form Description | Unit Size (W" x D" x H") | Unit Size (Width: Inches) | Unit Size (Depth: Inches) | Unit Size (Height: Inches) | Condenser Type | Energy Usage (kWh/100 lb.) | Potable Water (gal/100 lb) | Condenser Water (gal/100 lb) | Volts/Hz/Phase | Max. Fuse Size | Circuit Wires | Min. Circuit Ampacity | Refrigerant | BTUs Per Hour | Refrigerant Charge (oz) | Shipping Dimensions (W" x D" x H") | Shipping Dimensions (Width: Inches) | Shipping Dimensions (Depth: Inches) | Shipping Dimensions (Height: Inches) | Shipping Weight (lb) | Warranty | Specification Sheet URL (Auto-Updating Link: Will NOT Break) | Primary Product Image URL (Auto-Updating Link: Will NOT Break)
FS0522AX-1 | Modular Flake | F0522 | 00840315405622 | 840315405622 | FS0522A-1 | Scotsman FS0522AX-1 Prodigy Plus® 22" Width, Air Cooled, Flake Ice Machine - Up to 450 lb. | Scotsman FS0522AX-1 Prodigy Plus® 22" Width, Air Cooled, Flake Ice Machine - Up to 450 lb. (115v/60hz/1ph) | Prodigy Plus® Ice Maker, flake style, air-cooled, self-contained condenser, production capacity up to 450 lb/24 hours at 70°/50° (344 lb AHRI certified at 90°/70°), sealed maintenance-free bearings, AutoAlert™ indicating lights, unit specific QR code, front facing removable air filter, stainless steel evaporator and auger, one-touch cleaning, stainless steel finish, AgION™ antimicrobial protection, R290 refrigerant, 115v/60/1-ph, NSF, cULus, engineered and assembled in USA | 344 | 450 | Flake | Flake Ice: Cools more quickly than other ice forms and will mold to any shape. Ideal for use presentation and preservation applications. | 22" x 24" x 23" | 22 | 24 | 23 | Air | 3.6 | 12 | N/A | 115/60/1 | 15 | 2 | 11.1 | R290 | 5000 | 6 | 26" x 28" x 29" | 26 | 28 | 29 | 173 | 3 years parts and labor on all components; 5 years parts on the compressor | https://portal.scotsman-ice.com/ResourceCenter/Files/GetFile/B1F1820E-11C8-4603-89CD-10E2D397846C | https://portal.scotsman-ice.com/ResourceCenter/Files/GetImage/597BEB56-EB9E-4452-93CD-A9C86ED3A435/jpg
FS0522WX-1 | Modular Flake | F0522 | 00840315405639 | 840315405639 | FS0522W-1 | Scotsman FS0522WX-1 Prodigy Plus® 22" Width, Water Cooled, Flake Ice Machine - Up to 521 lb. | Scotsman FS0522WX-1 Prodigy Plus® 22" Width, Water Cooled, Flake Ice Machine - Up to 521 lb. (115v/60hz/1ph) | Prodigy Plus® Ice Maker, flake style, water-cooled, self-contained condenser, production capacity up to 521 lb/24 hours at 70°/50° (386 lb AHRI certified at 90°/70°), sealed maintenance-free bearings, AutoAlert™ indicating lights, unit specific QR code, stainless steel evaporator and auger, one-touch cleaning, stainless steel finish, AgION™ antimicrobial protection, R290 refrigerant, 115v/60/1-ph, NSF, cULus, engineered and assembled in USA | 386 | 521 | Flake | Flake Ice: Cools more quickly than other ice forms and will mold to any shape. Ideal for use presentation and preservation applications. | 22" x 24" x 23" | 22 | 24 | 23 | Water | 3.41 | 12 | 112 | 115/60/1 | 15 | 2 | 10.3 | R290 | 5000 | 4.5 | 26" x 28" x 29" | 26 | 28 | 29 | 173 | 3 years parts and labor on all components; 5 years parts on the compressor | https://portal.scotsman-ice.com/ResourceCenter/Files/GetFile/B1F1820E-11C8-4603-89CD-10E2D397846C | https://portal.scotsman-ice.com/ResourceCenter/Files/GetImage/012F5D16-C1EB-4EC5-B9A2-305E0A0A9C84/jpg
FS0822AX-1 | Modular Flake | F0822 | 00840315405646 | 840315405646 | FS0822A-1 | Scotsman FS0822AX-1 Prodigy Plus® 22" Width, Air Cooled, Flake Ice Machine - Up to 800 lb. | Scotsman FS0822AX-1 Prodigy Plus® 22" Width, Air Cooled, Flake Ice Machine - Up to 800 lb. (115v/60hz/1ph) | Prodigy Plus® Ice Maker, flake style, air-cooled, self-contained condenser, production capacity up to 800 lb/24 hours at 70°/50° (606 lb AHRI certified at 90°/70°), sealed maintenance-free bearings, AutoAlert™ indicating lights, unit specific QR code, front facing removable air filter, stainless steel evaporator and auger, one-touch cleaning, stainless steel finish, AgION™ antimicrobial protection, R290 refrigerant, 115v/60/1-ph, NSF, cULus, engineered and assembled in USA | 606 | 800 | Flake | Flake Ice: Cools more quickly than other ice forms and will mold to any shape. Ideal for use presentation and preservation applications. | 22" x 24" x 23" | 22 | 24 | 23 | Air | 3.52 | 12 | N/A | 115/60/1 | 20 | 2 | 14.8 | R290 | 7100 | 6.5 | 26" x 28" x 29" | 26 | 28 | 29 | 175 | 3 years parts and labor on all components; 5 years parts on the compressor | https://portal.scotsman-ice.com/ResourceCenter/Files/GetFile/1DCAA347-CD32-400D-BDA0-120E4BAB485B | https://portal.scotsman-ice.com/ResourceCenter/Files/GetImage/F825E705-7A6A-4D89-BC86-9BEB0D967A08/jpg
FS0822WX-1 | Modular Flake | F0822 | 00840315405653 | 840315405653 | FS0822W-1 | Scotsman FS0822WX-1 Prodigy Plus® 22" Width, Water Cooled, Flake Ice Machine - Up to 775 lb. | Scotsman FS0822WX-1 Prodigy Plus® 22" Width, Water Cooled, Flake Ice Machine - Up to 775 lb. (115v/60hz/1ph) | Prodigy Plus® Ice Maker, flake style, water-cooled, self-contained condenser, production capacity up to 775 lb/24 hours at 70°/50° (581 lb AHRI certified at 90°/70°), sealed maintenance-free bearings, AutoAlert™ indicating lights, unit specific QR code, stainless steel evaporator and auger, one-touch cleaning, stainless steel finish, AgION™ antimicrobial protection, R290 refrigerant, 115v/60/1-ph, NSF, cULus, engineered and assembled in USA | 581 | 775 | Flake | Flake Ice: Cools more quickly than other ice forms and will mold to any shape. Ideal for use presentation and preservation applications. | 22" x 24" x 23" | 22 | 24 | 23 | Water | 2.92 | 12 | 120 | 115/60/1 | 15 | 2 | 13.2 | R290 | 7100 | 5.25 | 26" x 28" x 29" | 26 | 28 | 29 | 175 | 3 years parts and labor on all components; 5 years parts on the compressor | https://portal.scotsman-ice.com/ResourceCenter/Files/GetFile/1DCAA347-CD32-400D-BDA0-120E4BAB485B | https://portal.scotsman-ice.com/ResourceCenter/Files/GetImage/4E4B50F9-BE06-4D47-9AC2-BB76803F7BC0/jpg
FS1222AX-32 | Modular Flake | F1222 | 00840315405660 | 840315405660 | FS1222A-32 | Scotsman FS1222AX-32 Prodigy Plus® 22" Width, Air Cooled, Flake Ice Machine - Up to 1056 lb. | Scotsman FS1222AX-32 Prodigy Plus® 22" Width, Air Cooled, Flake Ice Machine - Up to 1056 lb. (208-230v/60hz/1ph) | Prodigy Plus® Ice Maker, flake style, air-cooled, self-contained condenser, production capacity up to 1056 lb/24 hours at 70°/50° (827 lb AHRI certified at 90°/70°), sealed maintenance-free bearings, AutoAlert™ indicating lights, unit specific QR code, front facing removable air filter, stainless steel evaporator and auger, one-touch cleaning, stainless steel finish, AgION™ antimicrobial protection, R290 refrigerant, 208-230v/60/1-ph, NSF, cULus, engineered and assembled in USA | 827 | 1056 | Flake | Flake Ice: Cools more quickly than other ice forms and will mold to any shape. Ideal for use presentation and preservation applications. | 22" x 24" x 27" | 22 | 24 | 27 | Air | 3.16 | 12 | N/A | 208-230/60/1 | 15 | 2 | 10.6 | R290 | 10500 | 7 | 26" x 28" x 33" | 26 | 28 | 33 | 220 | 3 years parts and labor on all components; 5 years parts on the compressor | https://portal.scotsman-ice.com/ResourceCenter/Files/GetFile/378F1AA6-F057-458D-AE4A-276B00907C6A | https://portal.scotsman-ice.com/ResourceCenter/Files/GetImage/714D2554-46A8-4ECC-91CB-108516CB1FE5/jpg
FS1222WX-32 | Modular Flake | F1222 | 00840315405677 | 840315405677 | FS1222W-32 | Scotsman FS1222WX-32 Prodigy Plus® 22" Width, Water Cooled, Flake Ice Machine - Up to 1010 lb. | Scotsman FS1222WX-32 Prodigy Plus® 22" Width, Water Cooled, Flake Ice Machine - Up to 1010 lb. (208-230v/60hz/1ph) | Prodigy Plus® Ice Maker, flake style, water cooled, self-contained condenser, production capacity up to 1010 lb/24 hours at 70°/50° (933 lb AHRI certified at 90°/70°), sealed maintenance-free bearings, AutoAlert™ indicating lights, unit specific QR code, stainless steel evaporator and auger, one-touch cleaning, stainless steel finish, AgION™ antimicrobial protection, R290 refrigerant, 208-230v/60/1-ph, NSF, cULus, engineered and assembled in USA | 933 | 1010 | Flake | Flake Ice: Cools more quickly than other ice forms and will mold to any shape. Ideal for use presentation and preservation applications. | 22" x 24" x 27" | 22 | 24 | 27 | Water | 3.63 | 12 | 157 | 208-230/60/1 | 15 | 2 | 9.5 | R290 | 10500 | 6 | 26" x 28" x 33" | 26 | 28 | 33 | 220 | 3 years parts and labor on all components; 5 years parts on the compressor | https://portal.scotsman-ice.com/ResourceCenter/Files/GetFile/378F1AA6-F057-458D-AE4A-276B00907C6A | https://portal.scotsman-ice.com/ResourceCenter/Files/GetImage/A0C22F4F-5099-48C2-9925-0F5BB3125143/jpg
NH0422AX-1 | Modular Nugget | N0422 | 00840315405684 | 840315405684 | NH0422A-1 | Scotsman NH0422AX-1 Prodigy Plus® 22" Width, Air Cooled, Hard Nugget Ice Machine - Up to 375 lb. | Scotsman NH0422AX-1 Prodigy Plus® 22" Width, Air Cooled, Hard Nugget Ice Machine - Up to 375 lb. (115v/60hz/1ph) | Prodigy Plus® Ice Maker, nugget style, H2 Nugget Ice, air-cooled, self-contained condenser, production capacity up to 375 lb/24 hours at 70°/50° (285 lb AHRI certified at 90°/70°), sealed maintenance-free bearings, AutoAlert™ indicating lights, front facing removable air filter, unit specific QR code, stainless auger and evaporator, one-touch cleaning, stainless steel finish, AgION™ antimicrobial protection, R290 refrigerant, 115v/60/1-ph, NSF, cULus, engineered and assembled in USA | 285 | 375 | Hard Nugget | H2 Nugget Ice: Slightly harder, chewable, slow-meting ice that allows for more reliable dispensing. | 22" x 24" x 23" | 22 | 24 | 23 | Air | 5 | 12 | N/A | 115/60/1 | 20 | 2 | 11.1 | R290 | 5000 | 6 | 26" x 28" x 29" | 26 | 28 | 29 | 172 | 3 years parts and labor on all components; 5 years parts on the compressor | https://portal.scotsman-ice.com/ResourceCenter/Files/GetFile/D0C8AF68-5031-4857-920C-3518AC198F53 | https://portal.scotsman-ice.com/ResourceCenter/Files/GetImage/5ADA48C5-1BBA-492E-B24D-E77CD2AC81D8/jpg
NH0422WX-1 | Modular Nugget | N0422 | 00840315405691 | 840315405691 | NH0422W-1 | Scotsman NH0422WX-1 Prodigy Plus® 22" Width, Water Cooled, Hard Nugget Ice Machine - Up to 444 lb. | Scotsman NH0422WX-1 Prodigy Plus® 22" Width, Water Cooled, Hard Nugget Ice Machine - Up to 444 lb. (115v/60hz/1ph) | Prodigy Plus® Ice Maker, nugget style, H2 Nugget Ice, water-cooled, self-contained condenser, production capacity up to 444 lb/24 hours at 70°/50° (287 lb AHRI certified at 90°/70°), sealed maintenance-free bearings, AutoAlert™ indicating lights, unit specific QR code, stainless auger and evaporator, one-touch cleaning, stainless steel finish, AgION™ antimicrobial protection, R290 refrigerant, 115v/60/1-ph, NSF, cULus, engineered and assembled in USA | 287 | 444 | Hard Nugget | H2 Nugget Ice: Slightly harder, chewable, slow-meting ice that allows for more reliable dispensing. | 22" x 24" x 23" | 22 | 24 | 23 | Water | 3.9 | 12 | 88 | 115/60/1 | 20 | 2 | 10.3 | R290 | 5000 | 4.5 | 26" x 28" x 29" | 26 | 28 | 29 | 172 | 3 years parts and labor on all components; 5 years parts on the compressor | https://portal.scotsman-ice.com/ResourceCenter/Files/GetFile/D0C8AF68-5031-4857-920C-3518AC198F53 | https://portal.scotsman-ice.com/ResourceCenter/Files/GetImage/A8C91C44-A9F1-4123-A616-71E5E62BABA7/jpg
NH0622AX-1 | Modular Nugget | N0622 | 00840315405707 | 840315405707 | NH0622A-1 | Scotsman NH0622AX-1 Prodigy Plus® 22" Width, Air Cooled, Hard Nugget Ice Machine - Up to 644 lb. | Scotsman NH0622AX-1 Prodigy Plus® 22" Width, Air Cooled, Hard Nugget Ice Machine - Up to 644 lb. (115v/60hz/1ph) | Prodigy Plus® Ice Maker, nugget style, H2 Nugget Ice, air-cooled, self-contained condenser, production capacity up to 644 lb/24 hours at 70°/50° (466 lb AHRI certified at 90°/70°), sealed maintenance-free bearings, AutoAlert™ indicating lights, front facing removable air filter, unit specific QR code, stainless auger and evaporator, one-touch cleaning, stainless steel finish, AgION™ antimicrobial protection, R290 refrigerant, 115v/60/1-ph, NSF, cULus, engineered and assembled in USA | 466 | 644 | Hard Nugget | H2 Nugget Ice: Slightly harder, chewable, slow-meting ice that allows for more reliable dispensing. | 22" x 24" x 23" | 22 | 24 | 23 | Air | 4.1 | 12 | N/A | 115/60/1 | 20 | 2 | 14.8 | R290 | 7100 | 6.5 | 26" x 28" x 29" | 26 | 28 | 29 | 180 | 3 years parts and labor on all components; 5 years parts on the compressor | https://portal.scotsman-ice.com/ResourceCenter/Files/GetFile/F28C2608-ACC8-41AC-8CAA-12DE5F7EFDD3 | https://portal.scotsman-ice.com/ResourceCenter/Files/GetImage/B0BE8D7E-B1A7-427B-BA0A-79CFAE8CFBA1/jpg
NH0622WX-1 | Modular Nugget | N0622 | 00840315405714 | 840315405714 | NH0622W-1 | Scotsman NH0622WX-1 Prodigy Plus® 22" Width, Water Cooled, Hard Nugget Ice Machine - Up to 640 lb. | Scotsman NH0622WX-1 Prodigy Plus® 22" Width, Water Cooled, Hard Nugget Ice Machine - Up to 640 lb. (115v/60hz/1ph) | Prodigy Plus® Ice Maker, nugget style, H2 Nugget Ice, water-cooled, self-contained condenser, production capacity up to 640 lb/24 hours at 70°/50° (505 lb AHRI certified to 90°/70°), sealed maintenance-free bearings, AutoAlert™ indicating lights, unit specific QR code, stainless auger and evaporator, one-touch cleaning, stainless steel finish, AgION™ antimicrobial protection, R290 refrigerant, 115v/60/1-ph, NSF, cULus, engineered and assembled in USA | 505 | 640 | Hard Nugget | H2 Nugget Ice: Slightly harder, chewable, slow-meting ice that allows for more reliable dispensing. | 22" x 24" x 23" | 22 | 24 | 23 | Water | 3.41 | 12 | 120 | 115/60/1 | 15 | 2 | 13.2 | R290 | 7100 | 5.25 | 26" x 28" x 29" | 26 | 28 | 29 | 180 | 3 years parts and labor on all components; 5 years parts on the compressor | https://portal.scotsman-ice.com/ResourceCenter/Files/GetFile/F28C2608-ACC8-41AC-8CAA-12DE5F7EFDD3 | https://portal.scotsman-ice.com/ResourceCenter/Files/GetImage/2FB767B4-0F90-490A-A170-FD04A3D3A5FD/jpg
NH0922AX-32 | Modular Nugget | N0922 | 00840315405721 | 840315405721 | NH0922A-32 | Scotsman NH0922AX-32 Prodigy Plus® 22" Width, Air Cooled, Hard Nugget Ice Machine - Up to 862 lb. | Scotsman NH0922AX-32 Prodigy Plus® 22" Width, Air Cooled, Hard Nugget Ice Machine - Up to 862 lb. (208-230v/60hz/1ph) | Prodigy Plus® Ice Maker, nugget style, H2 Nugget Ice, air-cooled, self-contained condenser, production capacity up to 862 lb/24 hours at 70°/50° (695 lb AHRI certified at 90°/70°), sealed maintenance-free bearings, AutoAlert™ indicating lights, front facing removable air filter, unit specific QR code, stainless auger and evaporator, one-touch cleaning, stainless steel finish, AgION™ antimicrobial protection, R290 refrigerant, 208-230v/60/1-ph, NSF, cULus, engineered and assembled in USA | 695 | 862 | Hard Nugget | H2 Nugget Ice: Slightly harder, chewable, slow-meting ice that allows for more reliable dispensing. | 22" x 24" x 27" | 22 | 24 | 27 | Air | 3.87 | 12 | N/A | 208-230/60/1 | 15 | 2 | 16.7 | R290 | 10500 | 7 | 26" x 28" x 33" | 26 | 28 | 33 | 210 | 3 years parts and labor on all components; 5 years parts on the compressor | https://portal.scotsman-ice.com/ResourceCenter/Files/GetFile/23FC9642-61C8-4796-930A-A865B7465B04 | https://portal.scotsman-ice.com/ResourceCenter/Files/GetImage/75FDE563-7163-4D6A-AC39-1DA28ED86C55/jpg
NH0922WX-32 | Modular Nugget | N0922 | 00840315405738 | 840315405738 | NH0922W-32 | Scotsman NH0922WX-32 Prodigy Plus® 22" Width, Water Cooled, Hard Nugget Ice Machine - Up to 908 lb. | Scotsman NH0922WX-32 Prodigy Plus® 22" Width, Water Cooled, Hard Nugget Ice Machine - Up to 908 lb. (208-230v/60hz/1ph) | Prodigy Plus® Ice Maker, nugget style, H2 Nugget Ice, water-cooled, self-contained condenser, production capacity up to 908 lb/24 hours at 70°/50° (787 lb AHRI certified at 90°/70°), sealed maintenance-free bearings, AutoAlert™ indicating lights, unit specific QR code, stainless auger and evaporator, one-touch cleaning, stainless steel finish, AgION™ antimicrobial protection, R290 refrigerant, 208-230v/60/1-ph, NSF, cULus, engineered and assembled in USA | 787 | 908 | Hard Nugget | H2 Nugget Ice: Slightly harder, chewable, slow-meting ice that allows for more reliable dispensing. | 22" x 24" x 27" | 22 | 24 | 27 | Water | 3.14 | 12 | 136 | 208-230/60/1 | 15 | 2 | 9.35 | R290 | 10500 | 6 | 26" x 28" x 33" | 26 | 28 | 33 | 210 | 3 years parts and labor on all components; 5 years parts on the compressor | https://portal.scotsman-ice.com/ResourceCenter/Files/GetFile/23FC9642-61C8-4796-930A-A865B7465B04 | https://portal.scotsman-ice.com/ResourceCenter/Files/GetImage/0D6F28BD-CD0D-4D4D-9A7E-E8586949C3DF/jpg
NS0422AX-1 | Modular Nugget | N0422 | 00840315405745 | 840315405745 | NS0422A-1 | Scotsman NS0422AX-1 Prodigy Plus® 22" Width, Air Cooled, Soft Nugget Ice Machine - Up to 430 lb. | Scotsman NS0422AX-1 Prodigy Plus® 22" Width, Air Cooled, Soft Nugget Ice Machine - Up to 430 lb. (115v/60hz/1ph) | Prodigy Plus® Ice Maker, nugget style, Original Chewable Ice®, air-cooled, self-contained condenser, production capacity up to 430 lb/24 hours at 70°/50° (327 lb AHRI certified at 90°/70°), sealed maintenance-free bearings, AutoAlert™ indicating lights, front facing removable air filter, unit specific QR code, stainless auger and evaporator, one-touch cleaning, stainless steel finish, AgION™ antimicrobial protection, R290 refrigerant, 115v/60/1-ph, NSF, cULus, engineered and assembled in USA | 327 | 430 | Soft Nugget | The Original Chewable Ice®: Smallest, softest, most chewable nugget ice. Ideal for fountain beverages and blended fruit drinks. | 22" x 24" x 23" | 22 | 24 | 23 | Air | 4.04 | 12 | N/A | 115/60/1 | 20 | 2 | 11.1 | R290 | 5000 | 6 | 26" x 28" x 29" | 26 | 28 | 29 | 172 | 3 years parts and labor on all components; 5 years parts on the compressor | https://portal.scotsman-ice.com/ResourceCenter/Files/GetFile/D0C8AF68-5031-4857-920C-3518AC198F53 | https://portal.scotsman-ice.com/ResourceCenter/Files/GetImage/5ADA48C5-1BBA-492E-B24D-E77CD2AC81D8/jpg
NS0422WX-1 | Modular Nugget | N0422 | 00840315405752 | 840315405752 | NS0422W-1 | Scotsman NS0422WX-1 Prodigy Plus® 22" Width, Water Cooled, Soft Nugget Ice Machine - Up to 455 lb. | Scotsman NS0422WX-1 Prodigy Plus® 22" Width, Water Cooled, Soft Nugget Ice Machine - Up to 455 lb. (115v/60hz/1ph) | Prodigy Plus® Ice Maker, nugget style, Original Chewable Ice®, water-cooled, self-contained condenser, production capacity up to 455 lb/24 hours at 70°/50° (308 lb AHRI certified at 90°/70°), sealed maintenance-free bearings, AutoAlert™ indicating lights, unit specific QR code, stainless auger and evaporator, one-touch cleaning, stainless steel finish, AgION™ antimicrobial protection, R290 refrigerant, 115v/60/1-ph, NSF, cULus, engineered and assembled in USA | 308 | 455 | Soft Nugget | The Original Chewable Ice®: Smallest, softest, most chewable nugget ice. Ideal for fountain beverages and blended fruit drinks. | 22" x 24" x 23" | 22 | 24 | 23 | Water | 3.69 | 12 | 124 | 115/60/1 | 20 | 2 | 10.3 | R290 | 5000 | 4.5 | 26" x 28" x 29" | 26 | 28 | 29 | 172 | 3 years parts and labor on all components; 5 years parts on the compressor | https://portal.scotsman-ice.com/ResourceCenter/Files/GetFile/D0C8AF68-5031-4857-920C-3518AC198F53 | https://portal.scotsman-ice.com/ResourceCenter/Files/GetImage/A8C91C44-A9F1-4123-A616-71E5E62BABA7/jpg
NS0622AX-1 | Modular Nugget | N0622 | 00840315405769 | 840315405769 | NS0622A-1 | Scotsman NS0622AX-1 Prodigy Plus® 22" Width, Air Cooled, Soft Nugget Ice Machine - Up to 664 lb. | Scotsman NS0622AX-1 Prodigy Plus® 22" Width, Air Cooled, Soft Nugget Ice Machine - Up to 664 lb. (115v/60hz/1ph) | Prodigy Plus® Ice Maker, nugget style, Original Chewable Ice®, air-cooled, self-contained condenser, production capacity up to 664 lb/24 hours at 70°/50° (471 lb AHRI certified at 90°/70°), sealed maintenance-free bearings, AutoAlert™ indicating lights, front facing removable air filter, unit specific QR code, stainless auger and evaporator, one-touch cleaning, stainless steel finish, AgION™ antimicrobial protection, R290 refrigerant, 115v/60/1-ph, NSF, cULus, engineered and assembled in USA | 471 | 664 | Soft Nugget | The Original Chewable Ice®: Smallest, softest, most chewable nugget ice. Ideal for fountain beverages and blended fruit drinks. | 22" x 24" x 23" | 22 | 24 | 23 | Air | 4.12 | 12 | N/A | 115/60/1 | 20 | 2 | 14.8 | R290 | 7100 | 6.5 | 26" x 28" x 29" | 26 | 28 | 29 | 180 | 3 years parts and labor on all components; 5 years parts on the compressor | https://portal.scotsman-ice.com/ResourceCenter/Files/GetFile/F28C2608-ACC8-41AC-8CAA-12DE5F7EFDD3 | https://portal.scotsman-ice.com/ResourceCenter/Files/GetImage/B0BE8D7E-B1A7-427B-BA0A-79CFAE8CFBA1/jpg
NS0622WX-1 | Modular Nugget | N0622 | 00840315405776 | 840315405776 | NS0622W-1 | Scotsman NS0622WX-1 Prodigy Plus® 22" Width, Water Cooled, Soft Nugget Ice Machine - Up to 715 lb. | Scotsman NS0622WX-1 Prodigy Plus® 22" Width, Water Cooled, Soft Nugget Ice Machine - Up to 715 lb. (115v/60hz/1ph) | Prodigy Plus® Ice Maker, nugget style, Original Chewable Ice®, water-cooled, self-contained condenser, production capacity up to 715 lb/24 hours at 70°/50° (515 lb AHRI certified to 90°/70°), sealed maintenance-free bearings, AutoAlert™ indicating lights, unit specific QR code, stainless auger and evaporator, one-touch cleaning, stainless steel finish, AgION™ antimicrobial protection, R290 refrigerant, 115v/60/1-ph, NSF, cULus, engineered and assembled in USA | 515 | 715 | Soft Nugget | The Original Chewable Ice®: Smallest, softest, most chewable nugget ice. Ideal for fountain beverages and blended fruit drinks. | 22" x 24" x 23" | 22 | 24 | 23 | Water | 3.41 | 12 | 114 | 115/60/1 | 15 | 2 | 13.2 | R290 | 7100 | 5.25 | 26" x 28" x 29" | 26 | 28 | 29 | 180 | 3 years parts and labor on all components; 5 years parts on the compressor | https://portal.scotsman-ice.com/ResourceCenter/Files/GetFile/F28C2608-ACC8-41AC-8CAA-12DE5F7EFDD3 | https://portal.scotsman-ice.com/ResourceCenter/Files/GetImage/2FB767B4-0F90-490A-A170-FD04A3D3A5FD/jpg
NS0922AX-32 | Modular Nugget | N0922 | 00840315405783 | 840315405783 | NS0922A-32 | Scotsman NS0922AX-32 Prodigy Plus® 22" Width, Air Cooled, Soft Nugget Ice Machine - Up to 956 lb. | Scotsman NS0922AX-32 Prodigy Plus® 22" Width, Air Cooled, Soft Nugget Ice Machine - Up to 956 lb. (208-230v/60hz/1ph) | Prodigy Plus® Ice Maker, nugget style, Original Chewable Ice®, air-cooled, self-contained condenser, production capacity up to 956 lb/24 hours at 70°/50° (707 lb AHRI certified at 90°/70°), sealed maintenance-free bearings, AutoAlert™ indicating lights, front facing removable air filter, unit specific QR code, stainless auger and evaporator, one-touch cleaning, stainless steel finish, AgION™ antimicrobial protection, R290 refrigerant, 208-230v/60/1-ph, NSF, cULus, engineered and assembled in USA | 707 | 956 | Soft Nugget | The Original Chewable Ice®: Smallest, softest, most chewable nugget ice. Ideal for fountain beverages and blended fruit drinks. | 22" x 24" x 27" | 22 | 24 | 27 | Air | 3.82 | 12 | N/A | 208-230/60/1 | 15 | 2 | 10.6 | R290 | 10500 | 7 | 26" x 28" x 33" | 26 | 28 | 33 | 210 | 3 years parts and labor on all components; 5 years parts on the compressor | https://portal.scotsman-ice.com/ResourceCenter/Files/GetFile/23FC9642-61C8-4796-930A-A865B7465B04 | https://portal.scotsman-ice.com/ResourceCenter/Files/GetImage/7F5D20D0-4300-4713-8592-1033CE9F8CC5/jpg
NS0922WX-32 | Modular Nugget | N0922 | 00840315405790 | 840315405790 | NS0922W-32 | Scotsman NS0922WX-32 Prodigy Plus® 22" Width, Water Cooled, Soft Nugget Ice Machine - Up to 1094 lb. | Scotsman NS0922WX-32 Prodigy Plus® 22" Width, Water Cooled, Soft Nugget Ice Machine - Up to 1094 lb. (208-230v/60hz/1ph) | Prodigy Plus® Ice Maker, nugget style, Original Chewable Ice®, water-cooled, self-contained condenser, production capacity up to 1094 lb/24 hours at 70°/50° (863 lb AHRI certified at 90°/70°), sealed maintenance-free bearings, AutoAlert™ indicating lights, unit specific QR code, stainless auger and evaporator, one-touch cleaning, stainless steel finish, AgION™ antimicrobial protection, R290 refrigerant, 208-230v/60/1-ph, NSF, cULus, engineered and assembled in USA | 863 | 1094 | Soft Nugget | The Original Chewable Ice®: Smallest, softest, most chewable nugget ice. Ideal for fountain beverages and blended fruit drinks. | 22" x 24" x 27" | 22 | 24 | 27 | Water | 3.09 | 12 | 125 | 208-230/60/1 | 15 | 2 | 9.5 | R290 | 10500 | 6 | 26" x 28" x 33" | 26 | 28 | 33 | 210 | 3 years parts and labor on all components; 5 years parts on the compressor | https://portal.scotsman-ice.com/ResourceCenter/Files/GetFile/23FC9642-61C8-4796-930A-A865B7465B04 | https://portal.scotsman-ice.com/ResourceCenter/Files/GetImage/0D6F28BD-CD0D-4D4D-9A7E-E8586949C3DF/jpg

## Specification Sheets
Model Number | Sales Literature
| Specification Sheet | Specification Sheet URL (Auto-Updating Link: Will NOT Break)
FS0522AX-1 | SIS-SS-PP-FS0522_0825.pdf | https://portal.scotsman-ice.com/ResourceCenter/Files/GetFile/B1F1820E-11C8-4603-89CD-10E2D397846C
FS0522WX-1 | SIS-SS-PP-FS0522_0825.pdf | https://portal.scotsman-ice.com/ResourceCenter/Files/GetFile/B1F1820E-11C8-4603-89CD-10E2D397846C
FS0822AX-1 | SIS-SS-PP-FS0822_0825.pdf | https://portal.scotsman-ice.com/ResourceCenter/Files/GetFile/1DCAA347-CD32-400D-BDA0-120E4BAB485B
FS0822WX-1 | SIS-SS-PP-FS0822_0825.pdf | https://portal.scotsman-ice.com/ResourceCenter/Files/GetFile/1DCAA347-CD32-400D-BDA0-120E4BAB485B
FS1222AX-32 | SIS-SS-PP-FS1222_0825.pdf | https://portal.scotsman-ice.com/ResourceCenter/Files/GetFile/378F1AA6-F057-458D-AE4A-276B00907C6A
FS1222WX-32 | SIS-SS-PP-FS1222_0825.pdf | https://portal.scotsman-ice.com/ResourceCenter/Files/GetFile/378F1AA6-F057-458D-AE4A-276B00907C6A
NH0422AX-1 | SIS-SS-PP-N0422_0825.pdf | https://portal.scotsman-ice.com/ResourceCenter/Files/GetFile/D0C8AF68-5031-4857-920C-3518AC198F53
NH0422WX-1 | SIS-SS-PP-N0422_0825.pdf | https://portal.scotsman-ice.com/ResourceCenter/Files/GetFile/D0C8AF68-5031-4857-920C-3518AC198F53
NH0622AX-1 | SIS-SS-PP-N0622_0825.pdf | https://portal.scotsman-ice.com/ResourceCenter/Files/GetFile/F28C2608-ACC8-41AC-8CAA-12DE5F7EFDD3
NH0622WX-1 | SIS-SS-PP-N0622_0825.pdf | https://portal.scotsman-ice.com/ResourceCenter/Files/GetFile/F28C2608-ACC8-41AC-8CAA-12DE5F7EFDD3
NH0922AX-32 | SIS-SS-PP-N0922_0825.pdf | https://portal.scotsman-ice.com/ResourceCenter/Files/GetFile/23FC9642-61C8-4796-930A-A865B7465B04
NH0922WX-32 | SIS-SS-PP-N0922_0825.pdf | https://portal.scotsman-ice.com/ResourceCenter/Files/GetFile/23FC9642-61C8-4796-930A-A865B7465B04
NS0422AX-1 | SIS-SS-PP-N0422_0825.pdf | https://portal.scotsman-ice.com/ResourceCenter/Files/GetFile/D0C8AF68-5031-4857-920C-3518AC198F53
NS0422WX-1 | SIS-SS-PP-N0422_0825.pdf | https://portal.scotsman-ice.com/ResourceCenter/Files/GetFile/D0C8AF68-5031-4857-920C-3518AC198F53
NS0622AX-1 | SIS-SS-PP-N0622_0825.pdf | https://portal.scotsman-ice.com/ResourceCenter/Files/GetFile/F28C2608-ACC8-41AC-8CAA-12DE5F7EFDD3
NS0622WX-1 | SIS-SS-PP-N0622_0825.pdf | https://portal.scotsman-ice.com/ResourceCenter/Files/GetFile/F28C2608-ACC8-41AC-8CAA-12DE5F7EFDD3
NS0922AX-32 | SIS-SS-PP-N0922_0825.pdf | https://portal.scotsman-ice.com/ResourceCenter/Files/GetFile/23FC9642-61C8-4796-930A-A865B7465B04
NS0922WX-32 | SIS-SS-PP-N0922_0825.pdf | https://portal.scotsman-ice.com/ResourceCenter/Files/GetFile/23FC9642-61C8-4796-930A-A865B7465B04

## Product Copy
Model Number | Features & Benefits | [14 empty] | Certifications | [5 empty] | Warranty Information
| #1 Bullet | #2 Bullet | #3 Bullet | #4 Bullet | #5 Bullet | #6 Bullet | #7 Bullet | #8 Bullet | #9 Bullet | #10 Bullet | #11 Bullet | #12 Bullet | #13 Bullet | #14 Bullet | #15 Bullet | #1 | #2 | #3 | #4 | #5 | #6 | #1 | #2 | #3 | #4
FS0522AX-1 | Sealed, maintenance-free bearings for reduced preventative maintenance and long-lasting performance | Flake Ice: Cools more quickly than other ice forms and will mold to any shape. Ideal for use presentation and preservation applications. | Stainless steel evaporator and auger for maximum durability | AutoAlert™ indicator lights for better visibility | Operational footprint among the industry’s smallest | Unit specific QR code for quick access to service manuals, cleaning guides and warranty history | Antimicrobial protection guards internal surfaces between cleanings | Sealed refrigeration system minimizes outside airborne contamination | Front-breathing - No side clearance required for flexible placement | Inherently more energy and water efficient than cube machines | Smart-Board™ advanced feature module available for additional diagnostic capabilities | Optional Vari-Smart™ ice level control allows operators to customize ice levels | Uses environmentally responsible, R290 refrigerant, with zero ozone depletion potential and low GWP | Designed, engineered, and assembled in USA | 100% of units are quality checked before leaving Scotsman's ISO 9001:2015 certified plant in Fairfax, South Carolina | NSF | AHRI | UL | Designed, Engineered, Assembled in USA | Non-ozone depleting R290 refrigerant | DOE Compliant | 3 years parts and labor on all components; 5 years parts on the compressor | Warranty valid in North, South & Central America for commercial installations | Contact factory for warranty in other regions | Residential Applications: 1 year parts and labor
FS0522WX-1 | Sealed, maintenance-free bearings for reduced preventative maintenance and long-lasting performance | Flake Ice: Cools more quickly than other ice forms and will mold to any shape. Ideal for use presentation and preservation applications. | Stainless steel evaporator and auger for maximum durability | AutoAlert™ indicator lights for better visibility | Operational footprint among the industry’s smallest | Unit specific QR code for quick access to service manuals, cleaning guides and warranty history | Antimicrobial protection guards internal surfaces between cleanings | Sealed refrigeration system minimizes outside airborne contamination | Inherently more energy and water efficient than cube machines | Smart-Board™ advanced feature module available for additional diagnostic capabilities | Optional Vari-Smart™ ice level control allows operators to customize ice levels | Uses environmentally responsible, R290 refrigerant, with zero ozone depletion potential and low GWP | Designed, engineered, and assembled in USA | 100% of units are quality checked before leaving Scotsman's ISO 9001:2015 certified plant in Fairfax, South Carolina |  | NSF | AHRI | UL | Designed, Engineered, Assembled in USA | Non-ozone depleting R290 refrigerant | DOE Compliant | 3 years parts and labor on all components; 5 years parts on the compressor | Warranty valid in North, South & Central America for commercial installations | Contact factory for warranty in other regions | Residential Applications: 1 year parts and labor
FS0822AX-1 | Sealed, maintenance-free bearings for reduced preventative maintenance and long-lasting performance | Flake Ice: Cools more quickly than other ice forms and will mold to any shape. Ideal for use presentation and preservation applications. | Stainless steel evaporator and auger for maximum durability | AutoAlert™ indicator lights for better visibility | Operational footprint among the industry’s smallest | Unit specific QR code for quick access to service manuals, cleaning guides and warranty history | Antimicrobial protection guards internal surfaces between cleanings | Sealed refrigeration system minimizes outside airborne contamination | Front-breathing - No side clearance required for flexible placement | Inherently more energy and water efficient than cube machines | Smart-Board™ advanced feature module available for additional diagnostic capabilities | Optional Vari-Smart™ ice level control allows operators to customize ice levels | Uses environmentally responsible, R290 refrigerant, with zero ozone depletion potential and low GWP | Designed, engineered, and assembled in USA | 100% of units are quality checked before leaving Scotsman's ISO 9001:2015 certified plant in Fairfax, South Carolina | NSF | AHRI | UL | Designed, Engineered, Assembled in USA | Non-ozone depleting R290 refrigerant | DOE Compliant | 3 years parts and labor on all components; 5 years parts on the compressor | Warranty valid in North, South & Central America for commercial installations | Contact factory for warranty in other regions | Residential Applications: 1 year parts and labor
FS0822WX-1 | Sealed, maintenance-free bearings for reduced preventative maintenance and long-lasting performance | Flake Ice: Cools more quickly than other ice forms and will mold to any shape. Ideal for use presentation and preservation applications. | Stainless steel evaporator and auger for maximum durability | AutoAlert™ indicator lights for better visibility | Operational footprint among the industry’s smallest | Unit specific QR code for quick access to service manuals, cleaning guides and warranty history | Antimicrobial protection guards internal surfaces between cleanings | Sealed refrigeration system minimizes outside airborne contamination | Inherently more energy and water efficient than cube machines | Smart-Board™ advanced feature module available for additional diagnostic capabilities | Optional Vari-Smart™ ice level control allows operators to customize ice levels | Uses environmentally responsible, R290 refrigerant, with zero ozone depletion potential and low GWP | Designed, engineered, and assembled in USA | 100% of units are quality checked before leaving Scotsman's ISO 9001:2015 certified plant in Fairfax, South Carolina |  | NSF | AHRI | UL | Designed, Engineered, Assembled in USA | Non-ozone depleting R290 refrigerant | DOE Compliant | 3 years parts and labor on all components; 5 years parts on the compressor | Warranty valid in North, South & Central America for commercial installations | Contact factory for warranty in other regions | Residential Applications: 1 year parts and labor
FS1222AX-32 | Sealed, maintenance-free bearings for reduced preventative maintenance and long-lasting performance | Flake Ice: Cools more quickly than other ice forms and will mold to any shape. Ideal for use presentation and preservation applications. | Stainless steel evaporator and auger for maximum durability | AutoAlert™ indicator lights for better visibility | Operational footprint among the industry’s smallest | Unit specific QR code for quick access to service manuals, cleaning guides and warranty history | Antimicrobial protection guards internal surfaces between cleanings | Sealed refrigeration system minimizes outside airborne contamination | Front-breathing - No side clearance required for flexible placement | Inherently more energy and water efficient than cube machines | Smart-Board™ advanced feature module available for additional diagnostic capabilities | Optional Vari-Smart™ ice level control allows operators to customize ice levels | Uses environmentally responsible, R290 refrigerant, with zero ozone depletion potential and low GWP | Designed, engineered, and assembled in USA | 100% of units are quality checked before leaving Scotsman's ISO 9001:2015 certified plant in Fairfax, South Carolina | NSF | AHRI | UL | Designed, Engineered, Assembled in USA | Non-ozone depleting R290 refrigerant | DOE Compliant | 3 years parts and labor on all components; 5 years parts on the compressor | Warranty valid in North, South & Central America for commercial installations | Contact factory for warranty in other regions | Residential Applications: 1 year parts and labor
FS1222WX-32 | Sealed, maintenance-free bearings for reduced preventative maintenance and long-lasting performance | Flake Ice: Cools more quickly than other ice forms and will mold to any shape. Ideal for use presentation and preservation applications. | Stainless steel evaporator and auger for maximum durability | AutoAlert™ indicator lights for better visibility | Operational footprint among the industry’s smallest | Unit specific QR code for quick access to service manuals, cleaning guides and warranty history | Antimicrobial protection guards internal surfaces between cleanings | Sealed refrigeration system minimizes outside airborne contamination | Inherently more energy and water efficient than cube machines | Smart-Board™ advanced feature module available for additional diagnostic capabilities | Optional Vari-Smart™ ice level control allows operators to customize ice levels | Uses environmentally responsible, R290 refrigerant, with zero ozone depletion potential and low GWP | Designed, engineered, and assembled in USA | 100% of units are quality checked before leaving Scotsman's ISO 9001:2015 certified plant in Fairfax, South Carolina |  | NSF | AHRI | UL | Designed, Engineered, Assembled in USA | Non-ozone depleting R290 refrigerant | DOE Compliant | 3 years parts and labor on all components; 5 years parts on the compressor | Warranty valid in North, South & Central America for commercial installations | Contact factory for warranty in other regions | Residential Applications: 1 year parts and labor
NH0422AX-1 | Sealed, maintenance-free bearings for reduced preventative maintenance and long-lasting performance | H2 Nugget Ice: Slightly harder, chewable, slow-meting ice that allows for more reliable dispensing. | Stainless steel evaporator and auger for maximum durability | AutoAlert™ indicator lights for better visibility | Operational footprint among the industry’s smallest | Unit specific QR code for quick access to service manuals, cleaning guides and warranty history | Antimicrobial protection guards internal surfaces between cleanings | Sealed refrigeration system minimizes outside airborne contamination | Front-breathing - No side clearance required for flexible placement | Inherently more energy and water efficient than cube machines | Smart-Board™ advanced feature module available for additional diagnostic capabilities | Optional Vari-Smart™ ice level control allows operators to customize ice levels | Uses environmentally responsible, R290 refrigerant, with zero ozone depletion potential and low GWP | Designed, engineered, and assembled in USA | 100% of units are quality checked before leaving Scotsman's ISO 9001:2015 certified plant in Fairfax, South Carolina | NSF | AHRI | UL | Designed, Engineered, Assembled in USA | Non-ozone depleting R290 refrigerant | DOE Compliant | 3 years parts and labor on all components; 5 years parts on the compressor | Warranty valid in North, South & Central America for commercial installations | Contact factory for warranty in other regions | Residential Applications: 1 year parts and labor
NH0422WX-1 | Sealed, maintenance-free bearings for reduced preventative maintenance and long-lasting performance | H2 Nugget Ice: Slightly harder, chewable, slow-meting ice that allows for more reliable dispensing. | Stainless steel evaporator and auger for maximum durability | AutoAlert™ indicator lights for better visibility | Operational footprint among the industry’s smallest | Unit specific QR code for quick access to service manuals, cleaning guides and warranty history | Antimicrobial protection guards internal surfaces between cleanings | Sealed refrigeration system minimizes outside airborne contamination | Inherently more energy and water efficient than cube machines | Smart-Board™ advanced feature module available for additional diagnostic capabilities | Optional Vari-Smart™ ice level control allows operators to customize ice levels | Uses environmentally responsible, R290 refrigerant, with zero ozone depletion potential and low GWP | Designed, engineered, and assembled in USA | 100% of units are quality checked before leaving Scotsman's ISO 9001:2015 certified plant in Fairfax, South Carolina |  | NSF | AHRI | UL | Designed, Engineered, Assembled in USA | Non-ozone depleting R290 refrigerant | DOE Compliant | 3 years parts and labor on all components; 5 years parts on the compressor | Warranty valid in North, South & Central America for commercial installations | Contact factory for warranty in other regions | Residential Applications: 1 year parts and labor
NH0622AX-1 | Sealed, maintenance-free bearings for reduced preventative maintenance and long-lasting performance | H2 Nugget Ice: Slightly harder, chewable, slow-meting ice that allows for more reliable dispensing. | Stainless steel evaporator and auger for maximum durability | AutoAlert™ indicator lights for better visibility | Operational footprint among the industry’s smallest | Unit specific QR code for quick access to service manuals, cleaning guides and warranty history | Antimicrobial protection guards internal surfaces between cleanings | Sealed refrigeration system minimizes outside airborne contamination | Front-breathing - No side clearance required for flexible placement | Inherently more energy and water efficient than cube machines | Smart-Board™ advanced feature module available for additional diagnostic capabilities | Optional Vari-Smart™ ice level control allows operators to customize ice levels | Uses environmentally responsible, R290 refrigerant, with zero ozone depletion potential and low GWP | Designed, engineered, and assembled in USA | 100% of units are quality checked before leaving Scotsman's ISO 9001:2015 certified plant in Fairfax, South Carolina | NSF | AHRI | UL | Designed, Engineered, Assembled in USA | Non-ozone depleting R290 refrigerant | DOE Compliant | 3 years parts and labor on all components; 5 years parts on the compressor | Warranty valid in North, South & Central America for commercial installations | Contact factory for warranty in other regions | Residential Applications: 1 year parts and labor
NH0622WX-1 | Sealed, maintenance-free bearings for reduced preventative maintenance and long-lasting performance | H2 Nugget Ice: Slightly harder, chewable, slow-meting ice that allows for more reliable dispensing. | Stainless steel evaporator and auger for maximum durability | AutoAlert™ indicator lights for better visibility | Operational footprint among the industry’s smallest | Unit specific QR code for quick access to service manuals, cleaning guides and warranty history | Antimicrobial protection guards internal surfaces between cleanings | Sealed refrigeration system minimizes outside airborne contamination | Inherently more energy and water efficient than cube machines | Smart-Board™ advanced feature module available for additional diagnostic capabilities | Optional Vari-Smart™ ice level control allows operators to customize ice levels | Uses environmentally responsible, R290 refrigerant, with zero ozone depletion potential and low GWP | Designed, engineered, and assembled in USA | 100% of units are quality checked before leaving Scotsman's ISO 9001:2015 certified plant in Fairfax, South Carolina |  | NSF | AHRI | UL | Designed, Engineered, Assembled in USA | Non-ozone depleting R290 refrigerant | DOE Compliant | 3 years parts and labor on all components; 5 years parts on the compressor | Warranty valid in North, South & Central America for commercial installations | Contact factory for warranty in other regions | Residential Applications: 1 year parts and labor
NH0922AX-32 | Sealed, maintenance-free bearings for reduced preventative maintenance and long-lasting performance | H2 Nugget Ice: Slightly harder, chewable, slow-meting ice that allows for more reliable dispensing. | Stainless steel evaporator and auger for maximum durability | AutoAlert™ indicator lights for better visibility | Operational footprint among the industry’s smallest | Unit specific QR code for quick access to service manuals, cleaning guides and warranty history | Antimicrobial protection guards internal surfaces between cleanings | Sealed refrigeration system minimizes outside airborne contamination | Front-breathing - No side clearance required for flexible placement | Inherently more energy and water efficient than cube machines | Smart-Board™ advanced feature module available for additional diagnostic capabilities | Optional Vari-Smart™ ice level control allows operators to customize ice levels | Uses environmentally responsible, R290 refrigerant, with zero ozone depletion potential and low GWP | Designed, engineered, and assembled in USA | 100% of units are quality checked before leaving Scotsman's ISO 9001:2015 certified plant in Fairfax, South Carolina | NSF | AHRI | UL | Designed, Engineered, Assembled in USA | Non-ozone depleting R290 refrigerant | DOE Compliant | 3 years parts and labor on all components; 5 years parts on the compressor | Warranty valid in North, South & Central America for commercial installations | Contact factory for warranty in other regions | Residential Applications: 1 year parts and labor
NH0922WX-32 | Sealed, maintenance-free bearings for reduced preventative maintenance and long-lasting performance | H2 Nugget Ice: Slightly harder, chewable, slow-meting ice that allows for more reliable dispensing. | Stainless steel evaporator and auger for maximum durability | AutoAlert™ indicator lights for better visibility | Operational footprint among the industry’s smallest | Unit specific QR code for quick access to service manuals, cleaning guides and warranty history | Antimicrobial protection guards internal surfaces between cleanings | Sealed refrigeration system minimizes outside airborne contamination | Inherently more energy and water efficient than cube machines | Smart-Board™ advanced feature module available for additional diagnostic capabilities | Optional Vari-Smart™ ice level control allows operators to customize ice levels | Uses environmentally responsible, R290 refrigerant, with zero ozone depletion potential and low GWP | Designed, engineered, and assembled in USA | 100% of units are quality checked before leaving Scotsman's ISO 9001:2015 certified plant in Fairfax, South Carolina |  | NSF | AHRI | UL | Designed, Engineered, Assembled in USA | Non-ozone depleting R290 refrigerant | DOE Compliant | 3 years parts and labor on all components; 5 years parts on the compressor | Warranty valid in North, South & Central America for commercial installations | Contact factory for warranty in other regions | Residential Applications: 1 year parts and labor
NS0422AX-1 | Sealed, maintenance-free bearings for reduced preventative maintenance and long-lasting performance | The Original Chewable Ice®: Smallest, softest, most chewable nugget ice. Ideal for fountain beverages and blended fruit drinks. | Stainless steel evaporator and auger for maximum durability | AutoAlert™ indicator lights for better visibility | Operational footprint among the industry’s smallest | Unit specific QR code for quick access to service manuals, cleaning guides and warranty history | Antimicrobial protection guards internal surfaces between cleanings | Sealed refrigeration system minimizes outside airborne contamination | Front-breathing - No side clearance required for flexible placement | Inherently more energy and water efficient than cube machines | Smart-Board™ advanced feature module available for additional diagnostic capabilities | Optional Vari-Smart™ ice level control allows operators to customize ice levels | Uses environmentally responsible, R290 refrigerant, with zero ozone depletion potential and low GWP | Designed, engineered, and assembled in USA | 100% of units are quality checked before leaving Scotsman's ISO 9001:2015 certified plant in Fairfax, South Carolina | NSF | AHRI | UL | Designed, Engineered, Assembled in USA | Non-ozone depleting R290 refrigerant | DOE Compliant | 3 years parts and labor on all components; 5 years parts on the compressor | Warranty valid in North, South & Central America for commercial installations | Contact factory for warranty in other regions | Residential Applications: 1 year parts and labor
NS0422WX-1 | Sealed, maintenance-free bearings for reduced preventative maintenance and long-lasting performance | The Original Chewable Ice®: Smallest, softest, most chewable nugget ice. Ideal for fountain beverages and blended fruit drinks. | Stainless steel evaporator and auger for maximum durability | AutoAlert™ indicator lights for better visibility | Operational footprint among the industry’s smallest | Unit specific QR code for quick access to service manuals, cleaning guides and warranty history | Antimicrobial protection guards internal surfaces between cleanings | Sealed refrigeration system minimizes outside airborne contamination | Inherently more energy and water efficient than cube machines | Smart-Board™ advanced feature module available for additional diagnostic capabilities | Optional Vari-Smart™ ice level control allows operators to customize ice levels | Uses environmentally responsible, R290 refrigerant, with zero ozone depletion potential and low GWP | Designed, engineered, and assembled in USA | 100% of units are quality checked before leaving Scotsman's ISO 9001:2015 certified plant in Fairfax, South Carolina |  | NSF | AHRI | UL | Designed, Engineered, Assembled in USA | Non-ozone depleting R290 refrigerant | DOE Compliant | 3 years parts and labor on all components; 5 years parts on the compressor | Warranty valid in North, South & Central America for commercial installations | Contact factory for warranty in other regions | Residential Applications: 1 year parts and labor
NS0622AX-1 | Sealed, maintenance-free bearings for reduced preventative maintenance and long-lasting performance | The Original Chewable Ice®: Smallest, softest, most chewable nugget ice. Ideal for fountain beverages and blended fruit drinks. | Stainless steel evaporator and auger for maximum durability | AutoAlert™ indicator lights for better visibility | Operational footprint among the industry’s smallest | Unit specific QR code for quick access to service manuals, cleaning guides and warranty history | Antimicrobial protection guards internal surfaces between cleanings | Sealed refrigeration system minimizes outside airborne contamination | Front-breathing - No side clearance required for flexible placement | Inherently more energy and water efficient than cube machines | Smart-Board™ advanced feature module available for additional diagnostic capabilities | Optional Vari-Smart™ ice level control allows operators to customize ice levels | Uses environmentally responsible, R290 refrigerant, with zero ozone depletion potential and low GWP | Designed, engineered, and assembled in USA | 100% of units are quality checked before leaving Scotsman's ISO 9001:2015 certified plant in Fairfax, South Carolina | NSF | AHRI | UL | Designed, Engineered, Assembled in USA | Non-ozone depleting R290 refrigerant | DOE Compliant | 3 years parts and labor on all components; 5 years parts on the compressor | Warranty valid in North, South & Central America for commercial installations | Contact factory for warranty in other regions | Residential Applications: 1 year parts and labor
NS0622WX-1 | Sealed, maintenance-free bearings for reduced preventative maintenance and long-lasting performance | The Original Chewable Ice®: Smallest, softest, most chewable nugget ice. Ideal for fountain beverages and blended fruit drinks. | Stainless steel evaporator and auger for maximum durability | AutoAlert™ indicator lights for better visibility | Operational footprint among the industry’s smallest | Unit specific QR code for quick access to service manuals, cleaning guides and warranty history | Antimicrobial protection guards internal surfaces between cleanings | Sealed refrigeration system minimizes outside airborne contamination | Inherently more energy and water efficient than cube machines | Smart-Board™ advanced feature module available for additional diagnostic capabilities | Optional Vari-Smart™ ice level control allows operators to customize ice levels | Uses environmentally responsible, R290 refrigerant, with zero ozone depletion potential and low GWP | Designed, engineered, and assembled in USA | 100% of units are quality checked before leaving Scotsman's ISO 9001:2015 certified plant in Fairfax, South Carolina |  | NSF | AHRI | UL | Designed, Engineered, Assembled in USA | Non-ozone depleting R290 refrigerant | DOE Compliant | 3 years parts and labor on all components; 5 years parts on the compressor | Warranty valid in North, South & Central America for commercial installations | Contact factory for warranty in other regions | Residential Applications: 1 year parts and labor
NS0922AX-32 | Sealed, maintenance-free bearings for reduced preventative maintenance and long-lasting performance | The Original Chewable Ice®: Smallest, softest, most chewable nugget ice. Ideal for fountain beverages and blended fruit drinks. | Stainless steel evaporator and auger for maximum durability | AutoAlert™ indicator lights for better visibility | Operational footprint among the industry’s smallest | Unit specific QR code for quick access to service manuals, cleaning guides and warranty history | Antimicrobial protection guards internal surfaces between cleanings | Sealed refrigeration system minimizes outside airborne contamination | Front-breathing - No side clearance required for flexible placement | Inherently more energy and water efficient than cube machines | Smart-Board™ advanced feature module available for additional diagnostic capabilities | Optional Vari-Smart™ ice level control allows operators to customize ice levels | Uses environmentally responsible, R290 refrigerant, with zero ozone depletion potential and low GWP | Designed, engineered, and assembled in USA | 100% of units are quality checked before leaving Scotsman's ISO 9001:2015 certified plant in Fairfax, South Carolina | NSF | AHRI | UL | Designed, Engineered, Assembled in USA | Non-ozone depleting R290 refrigerant | DOE Compliant | 3 years parts and labor on all components; 5 years parts on the compressor | Warranty valid in North, South & Central America for commercial installations | Contact factory for warranty in other regions | Residential Applications: 1 year parts and labor
NS0922WX-32 | Sealed, maintenance-free bearings for reduced preventative maintenance and long-lasting performance | The Original Chewable Ice®: Smallest, softest, most chewable nugget ice. Ideal for fountain beverages and blended fruit drinks. | Stainless steel evaporator and auger for maximum durability | AutoAlert™ indicator lights for better visibility | Operational footprint among the industry’s smallest | Unit specific QR code for quick access to service manuals, cleaning guides and warranty history | Antimicrobial protection guards internal surfaces between cleanings | Sealed refrigeration system minimizes outside airborne contamination | Inherently more energy and water efficient than cube machines | Smart-Board™ advanced feature module available for additional diagnostic capabilities | Optional Vari-Smart™ ice level control allows operators to customize ice levels | Uses environmentally responsible, R290 refrigerant, with zero ozone depletion potential and low GWP | Designed, engineered, and assembled in USA | 100% of units are quality checked before leaving Scotsman's ISO 9001:2015 certified plant in Fairfax, South Carolina |  | NSF | AHRI | UL | Designed, Engineered, Assembled in USA | Non-ozone depleting R290 refrigerant | DOE Compliant | 3 years parts and labor on all components; 5 years parts on the compressor | Warranty valid in North, South & Central America for commercial installations | Contact factory for warranty in other regions | Residential Applications: 1 year parts and labor

## Available Images
NOTE: While image file names may reference non-"X" models, they will remain applicable and accurate for the new R290 models.
Model Number | Primary Product Image URL (Auto-Updating Link: Will NOT Break if embedded) | VIEW ALL AVAILABLE IMAGES:
FS0522AX-1 | https://portal.scotsman-ice.com/ResourceCenter/Files/GetImage/597BEB56-EB9E-4452-93CD-A9C86ED3A435/jpg | https://portal.scotsman-ice.com/Search?search_query=FS0522A-1&search_type=Images
FS0522WX-1 | https://portal.scotsman-ice.com/ResourceCenter/Files/GetImage/012F5D16-C1EB-4EC5-B9A2-305E0A0A9C84/jpg | https://portal.scotsman-ice.com/Search?search_query=FS0522W-1&search_type=Images
FS0822AX-1 | https://portal.scotsman-ice.com/ResourceCenter/Files/GetImage/F825E705-7A6A-4D89-BC86-9BEB0D967A08/jpg | https://portal.scotsman-ice.com/Search?search_query=FS0822A-1&search_type=Images
FS0822WX-1 | https://portal.scotsman-ice.com/ResourceCenter/Files/GetImage/4E4B50F9-BE06-4D47-9AC2-BB76803F7BC0/jpg | https://portal.scotsman-ice.com/Search?search_query=FS0822W-1&search_type=Images
FS1222AX-32 | https://portal.scotsman-ice.com/ResourceCenter/Files/GetImage/714D2554-46A8-4ECC-91CB-108516CB1FE5/jpg | https://portal.scotsman-ice.com/Search?search_query=FS1222A-32&search_type=Images
FS1222WX-32 | https://portal.scotsman-ice.com/ResourceCenter/Files/GetImage/A0C22F4F-5099-48C2-9925-0F5BB3125143/jpg | https://portal.scotsman-ice.com/Search?search_query=FS1222W-32&search_type=Images
NH0422AX-1 | https://portal.scotsman-ice.com/ResourceCenter/Files/GetImage/5ADA48C5-1BBA-492E-B24D-E77CD2AC81D8/jpg | https://portal.scotsman-ice.com/Search?search_query=NH0422A-1&search_type=Images
NH0422WX-1 | https://portal.scotsman-ice.com/ResourceCenter/Files/GetImage/A8C91C44-A9F1-4123-A616-71E5E62BABA7/jpg | https://portal.scotsman-ice.com/Search?search_query=NH0422W-1&search_type=Images
NH0622AX-1 | https://portal.scotsman-ice.com/ResourceCenter/Files/GetImage/B0BE8D7E-B1A7-427B-BA0A-79CFAE8CFBA1/jpg | https://portal.scotsman-ice.com/Search?search_query=NH0622A-1&search_type=Images
NH0622WX-1 | https://portal.scotsman-ice.com/ResourceCenter/Files/GetImage/2FB767B4-0F90-490A-A170-FD04A3D3A5FD/jpg | https://portal.scotsman-ice.com/Search?search_query=NH0622W-1&search_type=Images
NH0922AX-32 | https://portal.scotsman-ice.com/ResourceCenter/Files/GetImage/75FDE563-7163-4D6A-AC39-1DA28ED86C55/jpg | https://portal.scotsman-ice.com/Search?search_query=NH0922A-32&search_type=Images
NH0922WX-32 | https://portal.scotsman-ice.com/ResourceCenter/Files/GetImage/0D6F28BD-CD0D-4D4D-9A7E-E8586949C3DF/jpg | https://portal.scotsman-ice.com/Search?search_query=NH0922W-32&search_type=Images
NS0422AX-1 | https://portal.scotsman-ice.com/ResourceCenter/Files/GetImage/5ADA48C5-1BBA-492E-B24D-E77CD2AC81D8/jpg | https://portal.scotsman-ice.com/Search?search_query=NS0422A-1&search_type=Images
NS0422WX-1 | https://portal.scotsman-ice.com/ResourceCenter/Files/GetImage/A8C91C44-A9F1-4123-A616-71E5E62BABA7/jpg | https://portal.scotsman-ice.com/Search?search_query=NS0422W-1&search_type=Images
NS0622AX-1 | https://portal.scotsman-ice.com/ResourceCenter/Files/GetImage/B0BE8D7E-B1A7-427B-BA0A-79CFAE8CFBA1/jpg | https://portal.scotsman-ice.com/Search?search_query=NS0622A-1&search_type=Images
NS0622WX-1 | https://portal.scotsman-ice.com/ResourceCenter/Files/GetImage/2FB767B4-0F90-490A-A170-FD04A3D3A5FD/jpg | https://portal.scotsman-ice.com/Search?search_query=NS0622W-1&search_type=Images
NS0922AX-32 | https://portal.scotsman-ice.com/ResourceCenter/Files/GetImage/7F5D20D0-4300-4713-8592-1033CE9F8CC5/jpg | https://portal.scotsman-ice.com/Search?search_query=NS0922A-32&search_type=Images
NS0922WX-32 | https://portal.scotsman-ice.com/ResourceCenter/Files/GetImage/0D6F28BD-CD0D-4D4D-9A7E-E8586949C3DF/jpg | https://portal.scotsman-ice.com/Search?search_query=NS0922W-32&search_type=Images

## Compatible Accessories
Compatible Accessories | Intelligent Control Accessories |  |  |  | Storage Bins | [7 empty] | Water Filter Option #1 |  |  | Water Filter Option #2 |  |  | Prefilter Option
Model Number | Vari-Smart™ Ice Level Control | Smart-Board™ | Smart-Board™ (Network Capable) | Advanced Sustainability Kit | Recommended Bin (Primary) | Bin Top Adapter for Recommended Bin (if applicable) | Other Compatible Bin #1 | Bin Top Adapter for Compatible Bin #1 (if applicable) | Other Compatible Bin #2 | Bin Top Adapter for Compatible Bin #2 (if applicable) | Other Compatible Bin #3 | Bin Top Adapter for Compatible Bin #3 (if applicable) | AquaPatrol™ Filter System | AquaPatrol™ Replacement Filter (1 PK) | AquaPatrol™ Replacement Filter (6 PK) | SSM Plus (Chlorine Removal) Filter System | SSM PLUS Replacement Filter (1 PK) | SSM PLUS Replacement Filter (6 PK) | SC Coarse Prefilter | SC Replacement Prefilters
FS0522AX-1 | KVS | KSBU | KSBU-N | KPAS | B322S |  | B530P | KBT27 | B530S | KBT27 |  |  | AP1-P | APRC1-P | APRC6-P | SSM1-P | SSMRC1 | SSMRC6 | SC10-A | SC10RC40
FS0522WX-1 | KVS | KSBU | KSBU-N | KPAS | B322S |  | B530P | KBT27 | B530S | KBT27 |  |  | AP1-P | APRC1-P | APRC6-P | SSM1-P | SSMRC1 | SSMRC6 | SC10-A | SC10RC40
FS0822AX-1 | KVS | KSBU | KSBU-N | KPAS | B842S | KBT39 | B530P | KBT27 | B530S | KBT27 | B948S | KBT38 | AP1-P | APRC1-P | APRC6-P | SSM1-P | SSMRC1 | SSMRC6 | SC10-A | SC10RC40
FS0822WX-1 | KVS | KSBU | KSBU-N | KPAS | B842S | KBT39 | B530P | KBT27 | B530S | KBT27 | B948S | KBT38 | AP1-P | APRC1-P | APRC6-P | SSM1-P | SSMRC1 | SSMRC6 | SC10-A | SC10RC40
FS1222AX-32 | KVS | KSBU | KSBU-N | KPAS | BL1048S |  | BL1360S |  | BL1660S |  | B948S | KBT38 | AP1-P | APRC1-P | APRC6-P | SSM1-P | SSMRC1 | SSMRC6 | SC10-A | SC10RC40
FS1222WX-32 | KVS | KSBU | KSBU-N | KPAS | BL1048S |  | BL1360S |  | BL1660S |  | B948S | KBT38 | AP1-P | APRC1-P | APRC6-P | SSM1-P | SSMRC1 | SSMRC6 | SC10-A | SC10RC40
NH0422AX-1 | KVS | KSBU | KSBU-N | KPAS | B322S |  | B530P | KBT27 | B530S | KBT27 |  |  | AP1-P | APRC1-P | APRC6-P | SSM1-P | SSMRC1 | SSMRC6 | SC10-A | SC10RC40
NH0422WX-1 | KVS | KSBU | KSBU-N | KPAS | B322S |  | B530P | KBT27 | B530S | KBT27 |  |  | AP1-P | APRC1-P | APRC6-P | SSM1-P | SSMRC1 | SSMRC6 | SC10-A | SC10RC40
NH0622AX-1 | KVS | KSBU | KSBU-N | KPAS | B530P | KBT27 | B530S | KBT27 | B842S | KBT39 | B322S |  | AP1-P | APRC1-P | APRC6-P | SSM1-P | SSMRC1 | SSMRC6 | SC10-A | SC10RC40
NH0622WX-1 | KVS | KSBU | KSBU-N | KPAS | B530P | KBT27 | B530S | KBT27 | B842S | KBT39 | B322S |  | AP1-P | APRC1-P | APRC6-P | SSM1-P | SSMRC1 | SSMRC6 | SC10-A | SC10RC40
NH0922AX-32 | KVS | KSBU | KSBU-N | KPAS | B948S | KBT38 | BL1048S |  | B842S | KBT39 |  |  | AP1-P | APRC1-P | APRC6-P | SSM1-P | SSMRC1 | SSMRC6 | SC10-A | SC10RC40
NH0922WX-32 | KVS | KSBU | KSBU-N | KPAS | B948S | KBT38 | BL1048S |  | B842S | KBT39 |  |  | AP1-P | APRC1-P | APRC6-P | SSM1-P | SSMRC1 | SSMRC6 | SC10-A | SC10RC40
NS0422AX-1 | KVS | KSBU | KSBU-N | KPAS | B322S |  | B530P | KBT27 | B530S | KBT27 |  |  | AP1-P | APRC1-P | APRC6-P | SSM1-P | SSMRC1 | SSMRC6 | SC10-A | SC10RC40
NS0422WX-1 | KVS | KSBU | KSBU-N | KPAS | B322S |  | B530P | KBT27 | B530S | KBT27 |  |  | AP1-P | APRC1-P | APRC6-P | SSM1-P | SSMRC1 | SSMRC6 | SC10-A | SC10RC40
NS0622AX-1 | KVS | KSBU | KSBU-N | KPAS | B530P | KBT27 | B530S | KBT27 | B842S | KBT39 | B322S |  | AP1-P | APRC1-P | APRC6-P | SSM1-P | SSMRC1 | SSMRC6 | SC10-A | SC10RC40
NS0622WX-1 | KVS | KSBU | KSBU-N | KPAS | B530P | KBT27 | B530S | KBT27 | B842S | KBT39 | B322S |  | AP1-P | APRC1-P | APRC6-P | SSM1-P | SSMRC1 | SSMRC6 | SC10-A | SC10RC40
NS0922AX-32 | KVS | KSBU | KSBU-N | KPAS | B948S | KBT38 | BL1048S |  | B842S | KBT39 |  |  | AP1-P | APRC1-P | APRC6-P | SSM1-P | SSMRC1 | SSMRC6 | SC10-A | SC10RC40
NS0922WX-32 | KVS | KSBU | KSBU-N | KPAS | B948S | KBT38 | BL1048S |  | B842S | KBT39 |  |  | AP1-P | APRC1-P | APRC6-P | SSM1-P | SSMRC1 | SSMRC6 | SC10-A | SC10RC40

## Pricing Values
PRICE SHEET -- Scotsman FS_NH_NS_PH1 R290 Modular Flake & Nugget + Associated Accessories -- List Prices | [5 empty] | MSRP/MAP Multiplier
*Addendum, see full price list for more details | MSRP: Minimum Suggested Retail Price |  |  |  |  | 0.41
| MAP: Minimum Advertised Price |  |  |  |  | *Rounded down to nearest whole dollar
Model Number | Model Number With Revision Letter | GTIN | UPC | Description | 5/1/25 List Price | 5/1/25 MSRP/MAP Price
AP1-P | AP1-P | 00840315402546 | 840315402546 | FILTER AP PLUS SINGLE | 639 | 261
APRC1-P | APRC1-P | 00840315402577 | 840315402577 | FILTER AP PLUS RPLCMNT CRTRDG 1PACK | 201 | 82
APRC6-P | APRC6-P | 00840315402584 | 840315402584 | FILTER AP PLUS RPLCMNT CRTRDG 6PACK | 1006 | 412
FS0522AX-1 | FS0522AX-1A | 00840315405622 | 840315405622 | FLK MOD AC 500LB 115/60/1 | 11514 | 4720
FS0522WX-1 | FS0522W-1A | 00840315405639 | 840315405639 | FLK MOD WC 500LB 115/60/1 | 11764 | 4823
FS0822AX-1 | FS0822AX-1A | 00840315405646 | 840315405646 | FLK MOD AC 800LB 115/60/1 | 14631 | 5998
FS0822WX-1 | FS0822WX-1A | 00840315405653 | 840315405653 | FLK MOD WC 800LB 115/60/1 | 14881 | 6101
FS1222AX-32 | FS1222AX-32A | 00840315405660 | 840315405660 | FLK MOD AC 1200LB 208-230/60/1 | 18541 | 7601
FS1222WX-32 | FS1222WX-32A | 00840315405677 | 840315405677 | FLK MOD WC 1200LB 208-230/60/1 | 18791 | 7704
KPAS | KPAS | 00840315403307 | 840315403307 | KIT PROD ADV SUS KVS KSBU-N | 1746 | 715
KSBU | KSBU | 00840315403376 | 840315403376 | KIT PRODIGY SMART BOARD ADVANCED CONTROL | 1188 | 487
KSBU-N | KSBU-N | 00840315403383 | 840315403383 | KIT PRODIGY SMART BOARD NETWORK ADVNCD CNTL | 1541 | 631
KVS | KVS | 00840315403482 | 840315403482 | KIT PRODIGY VARI SMART ICE LEVEL CONTROL | 530 | 217
NH0422AX-1 | NH0422AX-1A | 00840315405684 | 840315405684 | NUG MOD AC 400LB 115/60/1 HARD | 11612 | 4760
NH0422WX-1 | NH0422WX-1A | 00840315405691 | 840315405691 | NUG MOD WC 400LB 115/60/1 HARD | 11862 | 4863
NH0622AX-1 | NH0622AX-1A | 00840315405707 | 840315405707 | NUG MOD AC 600LB 115/60/1 HARD | 15363 | 6298
NH0622WX-1 | NH0622WX-1A | 00840315405714 | 840315405714 | NUG MOD WC 600LB 115/60/1 HARD | 15613 | 6401
NH0922AX-32 | NH0922AX-32A | 00840315405721 | 840315405721 | NUG MOD AC 900LB 208-230/60/1 HARD | 19273 | 7901
NH0922WX-32 | NH0922WX-32A | 00840315405738 | 840315405738 | NUG MOD WC 900LB 208-230/60/1 HARD | 19523 | 8004
NS0422AX-1 | NS0422AX-1A | 00840315405745 | 840315405745 | NUG MOD AC 400LB 115/60/1 SOFT | 11612 | 4760
NS0422WX-1 | NS0422WX-1A | 00840315405752 | 840315405752 | NUG MOD WC 400LB 115/60/1 SOFT | 11862 | 4863
NS0622AX-1 | NS0622AX-1A | 00840315405769 | 840315405769 | NUG MOD AC 600LB 115/60/1 SOFT | 15363 | 6298
NS0622WX-1 | NS0622WX-1A | 00840315405776 | 840315405776 | NUG MOD WC 600LB 115/60/1 SOFT | 15613 | 6401
NS0922AX-32 | NS0922AX-32A | 00840315405783 | 840315405783 | NUG MOD AC 900LB 208-230/60/1 SOFT | 19273 | 7901
NS0922WX-32 | NS0922WX-32A | 00840315405790 | 840315405790 | NUG MOD WC 900LB 208-230/60/1 SOFT | 19523 | 8004
SC10-A | SC10-A | 00840315403536 | 840315403536 | FILTER 10IN COURSE PRE | 292 | 119
SC10RC40 | SC10RC40 | 00840315403543 | 840315403543 | FILTER 10IN COURSE PRE RPLCMNT CRTRDG 40PACK | 540 | 221
SSM1-P | SSM1-P | 00840315403574 | 840315403574 | FILTER SSM PLUS SINGLE | 849 | 348
SSMRC1 | SSMRC1 | 00840315403604 | 840315403604 | FILTER SSM RPLCMNT CRTRD 1PACK | 280 | 114
SSMRC6 | SSMRC6 | 00840315403611 | 840315403611 | FILTER SSM RPLCMNT CRTRD 6PACK | 1367 | 560