## Specification Data
Model Number | Category | Product Family | Series Name | GTIN | UPC | Replaces Model | Product Title/Name (125 Character Max.) | Product Title/Name - Includes Electrical Configuration (140 Character Max.) | Written Spec | 90°/70° Production (lb) | 70°/50° Production (lb) | Storage Capacity (lb) | Ice Form | Ice Form Description | Dispensing Method | Unit Size (W" x D" x H") | Unit Size (Width: Inches) | Unit Size (Depth: Inches) | Unit Size (Height: Inches) | Condenser Type | Energy Usage (kWh/100 lb.) | Potable Water (gal/100 lb) | Volts/Hz/Phase | Max. Fuse Size | Circuit Wires | Min. Circuit Ampacity | Refrigerant | BTUs Per Hour | Refrigerant Charge (oz) | Shipping Dimensions (W" x D" x H") | Shipping Dimensions (Width: Inches) | Shipping Dimensions (Depth: Inches) | Shipping Dimensions (Height: Inches) | Shipping Weight (lb) | Warranty | Specification Sheet URL (Auto-Updating Link: Will NOT Break) | Primary Product Image URL (Auto-Updating Link: Will NOT Break)
HID312AX-1 | Ice & Water Dispenser | HID312 | Meridian™ | 00840315405196 | 840315405196 | HID312A-1 | Scotsman HID312AX-1 Meridian™ Touch-Free Countertop Nugget Ice & Water Dispenser, Air Cooled - Up to 320 lb. Production, 12 lb. Storage | Scotsman HID312AX-1 Meridian™ Touch-Free Countertop Nugget Ice & Water Dispenser, Air Cooled - Up to 320 lb. Production, 12 lb. Storage (115v/60hz/1ph) | Meridian™ Ice & Water Dispenser, Touchfree® infrared dispensing, H2 Nugget Ice, air-cooled, production capacity up to 320 lb/24 hours at 70°/50° (245 lb AHRI certified at 90°/70°), 12 lb bin storage capacity, sealed maintenance-free bearings, removable bin, removable air filter, SmoothStream™ water dispensing, removable spouts and sink, enlarged 0.8" sink drain, recessed utility chase, stainless steel evaporator and auger, enlarged 11" dispensing area, USB software upgrade port, unit specific QR code, stainless steel exterior, AgION™ antimicrobial protection, R290 refrigerant, includes 7.5’ power cord with NEMA 5-15P plug, 115V/60/1-ph, cULus, NSF, CE, engineered and assembled in USA | 245 | 320 | 12 | Nugget | H2 Nugget Ice: Chewable, slow-meting ice that allows for more reliable dispensing. | Touch-Free | 16" x 24" x 35" | 16 | 24 | 35 | Air | 4.11 | 12 | 115/60/1 | 15 | 2 | Cord | R290 | 3200 | 5 | 24" x 27" x 42" | 24 | 27 | 42 | 183 | 3 years parts and labor on all components; 5 years parts on the compressor and condenser | https://portal.scotsman-ice.com/ResourceCenter/Files/GetFile/758ABE2F-7628-4517-890C-4406ABAE76D2 | https://portal.scotsman-ice.com/ResourceCenter/Files/GetImage/5C07373C-45B1-4434-AC66-31E92ACCB2FE/jpg
HID312ABX-1 | Ice & Water Dispenser | HID312 | Meridian™ | 00840315405202 | 840315405202 | HID312AB-1 | Scotsman HID312ABX-1 Meridian™ Push-Button Countertop Nugget Ice & Water Dispenser, Air Cooled - Up to 320 lb. Production, 12 lb. Storage | Scotsman HID312ABX-1 Meridian™ Push-Button Countertop Nugget Ice & Water Dispenser, Air Cooled - Up to 320 lb. Production, 12 lb. Storage (115v/60hz/1ph) | Meridian™ Ice & Water Dispenser, push-button dispensing, H2 Nugget Ice, air-cooled, production capacity up to 320 lb/24 hours at 70°/50° (245 lb AHRI certified at 90°/70°), 12 lb bin storage capacity, sealed maintenance-free bearings, removable bin, removable air filter, SmoothStream™ water dispensing, removable spouts and sink, enlarged 0.8" sink drain, recessed utility chase, stainless steel evaporator and auger, enlarged 11" dispensing area, USB software upgrade port, unit specific QR code, stainless steel exterior, AgION™ antimicrobial protection, R290 refrigerant, includes 7.5’ power cord with NEMA 5-15P plug, 115V/60/1-ph, cULus, NSF, CE, engineered and assembled in USA | 245 | 320 | 12 | Nugget | H2 Nugget Ice: Chewable, slow-meting ice that allows for more reliable dispensing. | Push-Button | 16" x 24" x 35" | 16 | 24 | 35 | Air | 4.11 | 12 | 115/60/1 | 15 | 2 | Cord | R290 | 3200 | 5 | 24" x 27" x 42" | 24 | 27 | 42 | 183 | 3 years parts and labor on all components; 5 years parts on the compressor and condenser | https://portal.scotsman-ice.com/ResourceCenter/Files/GetFile/758ABE2F-7628-4517-890C-4406ABAE76D2 | https://portal.scotsman-ice.com/ResourceCenter/Files/GetImage/6717D83A-475D-4157-8068-A2E106B4D306/jpg
HID312AWX-1 | Ice & Water Dispenser | HID312 | Meridian™ | 00840315405219 | 840315405219 | HID312AW-1 | Scotsman HID312AWX-1 Meridian™ Touch-Free Wall-Mounted Nugget Ice & Water Dispenser, Air Cooled - Up to 320 lb. Production, 12 lb. Storage | Scotsman HID312AWX-1 Meridian™ Touch-Free Wall-Mounted Nugget Ice & Water Dispenser, Air Cooled - Up to 320 lb. Production, 12 lb. Storage (115v/60hz/1ph) | Meridian™ Ice & Water Dispenser, wall-mounted, Touchfree® infrared dispensing, H2 Nugget Ice, air-cooled, production capacity up to 320 lb/24 hours at 70°/50° (245 lb AHRI certified at 90°/70°), 12 lb bin storage capacity, sealed maintenance-free bearings, removable bin, removable air filter, SmoothStream™ water dispensing, removable spouts, enlarged 0.8" sink drain, recessed utility chase, stainless steel evaporator and auger, enlarged 11" dispensing area, USB software upgrade port, unit specific QR code, stainless steel exterior, AgION™ antimicrobial protection, R290 refrigerant, includes power cord with NEMA 5-15P plug, 115V/60/1-ph, cULus, NSF CE, engineered and assembled in USA | 245 | 320 | 12 | Nugget | H2 Nugget Ice: Chewable, slow-meting ice that allows for more reliable dispensing. | Touch-Free | 18" x 24" x 35" | 18 | 24 | 35 | Air | 4.11 | 12 | 115/60/1 | 15 | 2 | Cord | R290 | 3200 | 5 | 24" x 27" x 42" | 24 | 27 | 42 | 188 | 3 years parts and labor on all components; 5 years parts on the compressor and condenser | https://portal.scotsman-ice.com/ResourceCenter/Files/GetFile/758ABE2F-7628-4517-890C-4406ABAE76D2 | https://portal.scotsman-ice.com/ResourceCenter/Files/GetImage/E65B919B-E1AA-47DC-896F-7386DE6FE83D/jpg
HID525AX-1 | Ice & Water Dispenser | HID525 | Meridian™ | 00840315405226 | 840315405226 | HID525A-1 | Scotsman HID525AX-1 Meridian™ Touch-Free Countertop Nugget Ice & Water Dispenser, Air Cooled - Up to 500 lb. Production, 25 lb. Storage | Scotsman HID525AX-1 Meridian™ Touch-Free Countertop Nugget Ice & Water Dispenser, Air Cooled - Up to 500 lb. Production, 25 lb. Storage (115v/60hz/1ph) | Meridian™ Ice & Water Dispenser, Touchfree® infrared dispensing, H2 Nugget Ice, air-cooled, production capacity up to 500 lb/24 hours at 70°/50° (380 lb AHRI certified at 90°/70°), 25 lb bin storage capacity, sealed maintenance-free bearings, removable bin, removable air filter, SmoothStream™ water dispensing, removable spouts and sink, enlarged 0.8" sink drain, recessed utility chase, stainless steel evaporator and auger, enlarged 11" dispensing area, USB software upgrade port, unit specific QR code, stainless steel exterior, AgION™ antimicrobial protection, R290 refrigerant, includes 7.5’ power cord with NEMA 5-15P plug, 115V/60/1, cULus, NSF, CE, engineered and assembled in USA | 380 | 500 | 25 | Nugget | H2 Nugget Ice: Chewable, slow-meting ice that allows for more reliable dispensing. | Touch-Free | 21" x 24" x 35" | 21 | 24 | 35 | Air | 4.18 | 12 | 115/60/1 | 15 | 2 | Cord | R290 | 6800 | 5 | 24" x 27" x 42" | 24 | 27 | 42 | 208 | 3 years parts and labor on all components; 5 years parts on the compressor and condenser | https://portal.scotsman-ice.com/ResourceCenter/Files/GetFile/F84E43D1-C61C-4E5F-8991-2762CA1453B6 | https://portal.scotsman-ice.com/ResourceCenter/Files/GetImage/337BD813-8946-45AA-855B-4BAC7CA59934/jpg
HID525ABX-1 | Ice & Water Dispenser | HID525 | Meridian™ | 00840315405233 | 840315405233 | HID525AB-1 | Scotsman HID525ABX-1 Meridian™ Push-Button Countertop Nugget Ice & Water Dispenser, Air Cooled - Up to 500 lb. Production, 25 lb. Storage | Scotsman HID525ABX-1 Meridian™ Push-Button Countertop Nugget Ice & Water Dispenser, Air Cooled - Up to 500 lb. Production, 25 lb. Storage (115v/60hz/1ph) | Meridian™ Ice & Water Dispenser, push-button dispensing, H2 Nugget Ice, air-cooled, production capacity up to 500 lb/24 hours at 70°/50° (380 lb AHRI certified at 90°/70°), 25 lb bin storage capacity, sealed maintenance-free bearings, removable bin, removable air filter, SmoothStream™ water dispensing, removable spouts and sink, enlarged 0.8" sink drain, recessed utility chase, stainless steel evaporator and auger, enlarged 11" dispensing area, USB software upgrade port, unit specific QR code, stainless steel exterior, AgION™ antimicrobial protection, R290 refrigerant, includes 7.5’ power cord with NEMA 5-15P plug, 115V/60/1, cULus, NSF, CE, engineered and assembled in USA | 380 | 500 | 25 | Nugget | H2 Nugget Ice: Chewable, slow-meting ice that allows for more reliable dispensing. | Push-Button | 21" x 24" x 35" | 21 | 24 | 35 | Air | 4.18 | 12 | 115/60/1 | 15 | 2 | Cord | R290 | 6800 | 5 | 24" x 27" x 42" | 24 | 27 | 42 | 208 | 3 years parts and labor on all components; 5 years parts on the compressor and condenser | https://portal.scotsman-ice.com/ResourceCenter/Files/GetFile/F84E43D1-C61C-4E5F-8991-2762CA1453B6 | https://portal.scotsman-ice.com/ResourceCenter/Files/GetImage/F02EE784-F542-42FE-ACB1-E65E6EB723D8/jpg
HID525AWX-1 | Ice & Water Dispenser | HID525 | Meridian™ | 00840315405240 | 840315405240 | HID525AW-1 | Scotsman HID525AWX-1 Meridian™ Touch-Free Wall-Mounted Nugget Ice & Water Dispenser, Air Cooled - Up to 500 lb. Production, 25 lb. Storage | Scotsman HID525AWX-1 Meridian™ Touch-Free Wall-Mounted Nugget Ice & Water Dispenser, Air Cooled - Up to 500 lb. Production, 25 lb. Storage (115v/60hz/1ph) | Meridian™ Ice & Water Dispenser, wall mounted, Touchfree® infrared dispensing, H2 Nugget Ice, air-cooled, production capacity up to 500 lb/24 hours at 70°/50° (380 lb AHRI certified at 90°/70°), 25 lb bin storage capacity, sealed maintenance-free bearings, removable bin, removable air filter, SmoothStream™ water dispensing, removable spouts, enlarged 0.8" sink drain, recessed utility chase, stainless steel evaporator and auger, enlarged 11" dispensing area, USB software upgrade port, unit specific QR code, stainless steel exterior, AgION™ antimicrobial protection, R290 refrigerant, includes power cord with NEMA 5-15P plug, 115V/60/1, cULus, NSF, CE, engineered and assembled in USA | 380 | 500 | 25 | Nugget | H2 Nugget Ice: Chewable, slow-meting ice that allows for more reliable dispensing. | Touch-Free | 23" x 24" x 35" | 23 | 24 | 35 | Air | 4.18 | 12 | 115/60/1 | 15 | 2 | Cord | R290 | 6800 | 5 | 24" x 27" x 42" | 24 | 27 | 42 | 213 | 3 years parts and labor on all components; 5 years parts on the compressor and condenser | https://portal.scotsman-ice.com/ResourceCenter/Files/GetFile/F84E43D1-C61C-4E5F-8991-2762CA1453B6 | https://portal.scotsman-ice.com/ResourceCenter/Files/GetImage/0FB47780-E3EA-4E6B-9A95-A2E9133F476F/jpg
HID525WX-1 | Ice & Water Dispenser | HID525 | Meridian™ | 00840315405257 | 840315405257 | HID525W-1 | Scotsman HID525WX-1 Meridian™ Touch-Free Countertop Nugget Ice & Water Dispenser, Water Cooled - Up to 500 lb. Production, 25 lb. Storage | Scotsman HID525WX-1 Meridian™ Touch-Free Countertop Nugget Ice & Water Dispenser, Water Cooled - Up to 500 lb. Production, 25 lb. Storage (115v/60hz/1ph) | Meridian™ Ice & Water Dispenser, Touchfree® infrared dispensing, H2 Nugget Ice, water-cooled, production capacity up to 500 lb/24 hours at 70°/50° (400 lb AHRI certified at 90°/70°), 25 lb bin storage capacity, sealed maintenance-free bearings, removable bin, SmoothStream™ water dispensing, removable spouts and sink, enlarged 0.8" sink drain, recessed utility chase, stainless steel evaporator and auger, enlarged 11" dispensing area, USB software upgrade port, unit specific QR code, stainless steel exterior, AgION™ antimicrobial protection, R290 refrigerant, includes 7.5’ power cord with NEMA 5-15P plug, 115V/60/1-ph, cULus, engineered and assembled in USA | 400 | 500 | 25 | Nugget | H2 Nugget Ice: Chewable, slow-meting ice that allows for more reliable dispensing. | Touch-Free | 21" x 24" x 35" | 21 | 24 | 35 | Water | 3.53 | 12 | 115/60/1 | 15 | 2 | Cord | R290 | 6800 | 5 | 24" x 27" x 42" | 24 | 27 | 42 | 208 | 3 years parts and labor on all components; 5 years parts on the compressor and condenser | https://portal.scotsman-ice.com/ResourceCenter/Files/GetFile/F84E43D1-C61C-4E5F-8991-2762CA1453B6 | https://portal.scotsman-ice.com/ResourceCenter/Files/GetImage/337BD813-8946-45AA-855B-4BAC7CA59934/jpg
HID525WBX-1 | Ice & Water Dispenser | HID525 | Meridian™ | 00840315405264 | 840315405264 | HID525WB-1 | Scotsman HID525WBX-1 Meridian™ Push-Button Countertop Nugget Ice & Water Dispenser, Water Cooled - Up to 500 lb. Production, 25 lb. Storage | Scotsman HID525WBX-1 Meridian™ Push-Button Countertop Nugget Ice & Water Dispenser, Water Cooled - Up to 500 lb. Production, 25 lb. Storage (115v/60hz/1ph) | Meridian™ Ice & Water Dispenser, push-button dispensing, H2 Nugget Ice, water-cooled, production capacity up to 500 lb/24 hours at 70°/50° (400 lb AHRI certified at 90°/70°), 25 lb bin storage capacity, sealed maintenance-free bearings, removable bin, SmoothStream™ water dispensing, removable spouts and sink, enlarged 0.8" sink drain, recessed utility chase, stainless steel evaporator and auger, enlarged 11" dispensing area, USB software upgrade port, unit specific QR code, stainless steel exterior, AgION™ antimicrobial protection, R290 refrigerant, includes 7.5’ power cord with NEMA 5-15P plug, 115V/60/1-ph, cULus, engineered and assembled in USA | 400 | 500 | 25 | Nugget | H2 Nugget Ice: Chewable, slow-meting ice that allows for more reliable dispensing. | Push-Button | 21" x 24" x 35" | 21 | 24 | 35 | Water | 3.53 | 12 | 115/60/1 | 15 | 2 | Cord | R290 | 6800 | 5 | 24" x 27" x 42" | 24 | 27 | 42 | 208 | 3 years parts and labor on all components; 5 years parts on the compressor and condenser | https://portal.scotsman-ice.com/ResourceCenter/Files/GetFile/F84E43D1-C61C-4E5F-8991-2762CA1453B6 | https://portal.scotsman-ice.com/ResourceCenter/Files/GetImage/F02EE784-F542-42FE-ACB1-E65E6EB723D8/jpg
HID540AX-1 | Ice & Water Dispenser | HID540 | Meridian™ | 00840315405271 | 840315405271 | HID540A-1 | Scotsman HID540AX-1 Meridian™ Touch-Free Countertop Nugget Ice & Water Dispenser, Air Cooled - Up to 500 lb. Production, 40 lb. Storage | Scotsman HID540AX-1 Meridian™ Touch-Free Countertop Nugget Ice & Water Dispenser, Air Cooled - Up to 500 lb. Production, 40 lb. Storage (115v/60hz/1ph) | Meridian™ Ice & Water Dispenser, Touchfree® infrared dispensing, H2 Nugget Ice, air-cooled, production capacity up to 500 lb/24 hours at 70°/50° (380 lb AHRI certified at 90°/70°), 40 lb bin storage capacity, sealed maintenance-free bearings, removable bin, removable air filter, SmoothStream™ water dispensing, removable spouts and sink, enlarged 0.8" sink drain, recessed utility chase, stainless steel evaporator and auger, enlarged 11" dispensing area, USB software upgrade port, unit specific QR code, stainless steel exterior, AgION™ antimicrobial protection, R290 refrigerant, includes 7.5’ power cord with NEMA 5-15P plug, 115V/60/1, cULus, NSF, CE, engineered and assembled in USA | 380 | 500 | 40 | Nugget | H2 Nugget Ice: Chewable, slow-meting ice that allows for more reliable dispensing. | Touch-Free | 21" x 24" x 41" | 21 | 24 | 41 | Air | 4.18 | 12 | 115/60/1 | 15 | 2 | Cord | R290 | 6800 | 5 | 24" x 27" x 48" | 24 | 27 | 48 | 215 | 3 years parts and labor on all components; 5 years parts on the compressor and condenser | https://portal.scotsman-ice.com/ResourceCenter/Files/GetFile/DB24095A-63B8-4DD3-939C-EC0A0D531FC0 | https://portal.scotsman-ice.com/ResourceCenter/Files/GetImage/DB1406E8-DD10-42FF-95F6-8E67728D506E/jpg
HID540ABX-1 | Ice & Water Dispenser | HID540 | Meridian™ | 00840315405288 | 840315405288 | HID540AB-1 | Scotsman HID540ABX-1 Meridian™ Push-Button Countertop Nugget Ice & Water Dispenser, Air Cooled - Up to 500 lb. Production, 40 lb. Storage | Scotsman HID540ABX-1 Meridian™ Push-Button Countertop Nugget Ice & Water Dispenser, Air Cooled - Up to 500 lb. Production, 40 lb. Storage (115v/60hz/1ph) | Meridian™ Ice & Water Dispenser, push-button dispensing, H2 Nugget Ice, air-cooled, production capacity up to 500 lb/24 hours at 70°/50° (380 lb AHRI certified at 90°/70°), 40 lb bin storage capacity, sealed maintenance-free bearings, removable bin, removable air filter, SmoothStream™ water dispensing, removable spouts and sink, enlarged 0.8" sink drain, recessed utility chase, stainless steel evaporator and auger, enlarged 11" dispensing area, USB software upgrade port, unit specific QR code, stainless steel exterior, AgION™ antimicrobial protection, R290 refrigerant, includes 7.5’ power cord with NEMA 5-15P plug, 115V/60/1, cULus, NSF, CE, engineered and assembled in USA | 380 | 500 | 40 | Nugget | H2 Nugget Ice: Chewable, slow-meting ice that allows for more reliable dispensing. | Push-Button | 21" x 24" x 41" | 21 | 24 | 41 | Air | 4.18 | 12 | 115/60/1 | 15 | 2 | Cord | R290 | 6800 | 5 | 24" x 27" x 48" | 24 | 27 | 48 | 215 | 3 years parts and labor on all components; 5 years parts on the compressor and condenser | https://portal.scotsman-ice.com/ResourceCenter/Files/GetFile/DB24095A-63B8-4DD3-939C-EC0A0D531FC0 | https://portal.scotsman-ice.com/ResourceCenter/Files/GetImage/D0ED7E5E-72A1-4A2E-B49C-14E1CE3DDF99/jpg
HID540AWX-1 | Ice & Water Dispenser | HID540 | Meridian™ | 00840315405295 | 840315405295 | HID540AW-1 | Scotsman HID540AWX-1 Meridian™ Touch-Free Wall-Mounted Nugget Ice & Water Dispenser, Air Cooled - Up to 500 lb. Production, 40 lb. Storage | Scotsman HID540AWX-1 Meridian™ Touch-Free Wall-Mounted Nugget Ice & Water Dispenser, Air Cooled - Up to 500 lb. Production, 40 lb. Storage (115v/60hz/1ph) | Meridian™ Ice & Water Dispenser, wall mounted, Touchfree® infrared dispensing, H2 Nugget Ice, air-cooled, production capacity up to 500 lb/24 hours at 70°/50° (380 lb AHRI certified at 90°/70°), 40 lb bin storage capacity, sealed maintenance-free bearings, removable bin, removable air filter, SmoothStream™ water dispensing, removable spouts, enlarged 0.8" sink drain, recessed utility chase, stainless steel evaporator and auger, enlarged 11" dispensing area, USB software upgrade port, unit specific QR code, stainless steel exterior, AgION™ antimicrobial protection, R290 refrigerant, includes power cord with NEMA 5-15P plug, 115V/60/1, cULus, NSF, CE, engineered and assembled in USA | 380 | 500 | 40 | Nugget | H2 Nugget Ice: Chewable, slow-meting ice that allows for more reliable dispensing. | Touch-Free | 23" x 24" x 41" | 23 | 24 | 41 | Air | 4.18 | 12 | 115/60/1 | 15 | 2 | Cord | R290 | 6800 | 5 | 24" x 27" x 48" | 24 | 27 | 48 | 220 | 3 years parts and labor on all components; 5 years parts on the compressor and condenser | https://portal.scotsman-ice.com/ResourceCenter/Files/GetFile/DB24095A-63B8-4DD3-939C-EC0A0D531FC0 | https://portal.scotsman-ice.com/ResourceCenter/Files/GetImage/84A70E0C-023B-43E5-9C7E-2060D32E0134/jpg
HID540WX-1 | Ice & Water Dispenser | HID540 | Meridian™ | 00840315405301 | 840315405301 | HID540W-1 | Scotsman HID540WX-1 Meridian™ Touch-Free Countertop Nugget Ice & Water Dispenser, Water Cooled - Up to 500 lb. Production, 40 lb. Storage | Scotsman HID540WX-1 Meridian™ Touch-Free Countertop Nugget Ice & Water Dispenser, Water Cooled - Up to 500 lb. Production, 40 lb. Storage (115v/60hz/1ph) | Meridian™ Ice & Water Dispenser, Touchfree® infrared dispensing, H2 Nugget Ice, water-cooled, production capacity up to 500 lb/24 hours at 70°/50° (400 lb AHRI certified at 90°/70°), 40 lb bin storage capacity, sealed maintenance-free bearings, removable bin, SmoothStream™ water dispensing, removable spouts and sink, enlarged 0.8" sink drain, recessed utility chase, stainless steel evaporator and auger, enlarged 11" dispensing area, USB software upgrade port, unit specific QR code, stainless steel exterior, AgION™ antimicrobial protection, R290 refrigerant, includes 7.5’ power cord with NEMA 5-15P plug, 115V/60/1-ph, cULus, NSF, CE, engineered and assembled in USA | 400 | 500 | 40 | Nugget | H2 Nugget Ice: Chewable, slow-meting ice that allows for more reliable dispensing. | Touch-Free | 21" x 24" x 41" | 21 | 24 | 41 | Water | 3.53 | 12 | 115/60/1 | 15 | 2 | Cord | R290 | 6800 | 5 | 24" x 27" x 48" | 24 | 27 | 48 | 215 | 3 years parts and labor on all components; 5 years parts on the compressor and condenser | https://portal.scotsman-ice.com/ResourceCenter/Files/GetFile/DB24095A-63B8-4DD3-939C-EC0A0D531FC0 | https://portal.scotsman-ice.com/ResourceCenter/Files/GetImage/DB1406E8-DD10-42FF-95F6-8E67728D506E/jpg
HID540WBX-1 | Ice & Water Dispenser | HID540 | Meridian™ | 00840315405318 | 840315405318 | HID540WB-1 | Scotsman HID540WBX-1 Meridian™ Push-Button Countertop Nugget Ice & Water Dispenser, Water Cooled - Up to 500 lb. Production, 40 lb. Storage | Scotsman HID540WBX-1 Meridian™ Push-Button Countertop Nugget Ice & Water Dispenser, Water Cooled - Up to 500 lb. Production, 40 lb. Storage (115v/60hz/1ph) | Meridian™ Ice & Water Dispenser, push-button dispensing, H2 Nugget Ice, water-cooled, production capacity up to 500 lb/24 hours at 70°/50° (400 lb AHRI certified at 90°/70°), 40 lb bin storage capacity, sealed maintenance-free bearings, removable bin, SmoothStream™ water dispensing, removable spouts and sink, enlarged 0.8" sink drain, recessed utility chase, stainless steel evaporator and auger, enlarged 11" dispensing area, USB software upgrade port, unit specific QR code, stainless steel exterior, AgION™ antimicrobial protection, R290 refrigerant, includes 7.5’ power cord with NEMA 5-15P plug, 115V/60/1-ph, cULus, NSF, CE, engineered and assembled in USA | 400 | 500 | 40 | Nugget | H2 Nugget Ice: Chewable, slow-meting ice that allows for more reliable dispensing. | Push-Button | 21" x 24" x 41" | 21 | 24 | 41 | Water | 3.53 | 12 | 115/60/1 | 15 | 2 | Cord | R290 | 6800 | 5 | 24" x 27" x 48" | 24 | 27 | 48 | 215 | 3 years parts and labor on all components; 5 years parts on the compressor and condenser | https://portal.scotsman-ice.com/ResourceCenter/Files/GetFile/DB24095A-63B8-4DD3-939C-EC0A0D531FC0 | https://portal.scotsman-ice.com/ResourceCenter/Files/GetImage/D0ED7E5E-72A1-4A2E-B49C-14E1CE3DDF99/jpg

## Specification Sheets
Model Number | Sales Literature
| Specification Sheet | Specification Sheet URL (Auto-Updating Link: Will NOT Break)
HID312AX-1 | SIS-SS-MRD-HID312_0625.pdf | https://portal.scotsman-ice.com/ResourceCenter/Files/GetFile/758ABE2F-7628-4517-890C-4406ABAE76D2
HID312ABX-1 | SIS-SS-MRD-HID312_0625.pdf | https://portal.scotsman-ice.com/ResourceCenter/Files/GetFile/758ABE2F-7628-4517-890C-4406ABAE76D2
HID312AWX-1 | SIS-SS-MRD-HID312_0625.pdf | https://portal.scotsman-ice.com/ResourceCenter/Files/GetFile/758ABE2F-7628-4517-890C-4406ABAE76D2
HID525AX-1 | SIS-SS-MRD-HID525_0625.pdf | https://portal.scotsman-ice.com/ResourceCenter/Files/GetFile/F84E43D1-C61C-4E5F-8991-2762CA1453B6
HID525ABX-1 | SIS-SS-MRD-HID525_0625.pdf | https://portal.scotsman-ice.com/ResourceCenter/Files/GetFile/F84E43D1-C61C-4E5F-8991-2762CA1453B6
HID525AWX-1 | SIS-SS-MRD-HID525_0625.pdf | https://portal.scotsman-ice.com/ResourceCenter/Files/GetFile/F84E43D1-C61C-4E5F-8991-2762CA1453B6
HID525WX-1 | SIS-SS-MRD-HID525_0625.pdf | https://portal.scotsman-ice.com/ResourceCenter/Files/GetFile/F84E43D1-C61C-4E5F-8991-2762CA1453B6
HID525WBX-1 | SIS-SS-MRD-HID525_0625.pdf | https://portal.scotsman-ice.com/ResourceCenter/Files/GetFile/F84E43D1-C61C-4E5F-8991-2762CA1453B6
HID540AX-1 | SIS-SS-MRD-HID540_0625.pdf | https://portal.scotsman-ice.com/ResourceCenter/Files/GetFile/DB24095A-63B8-4DD3-939C-EC0A0D531FC0
HID540ABX-1 | SIS-SS-MRD-HID540_0625.pdf | https://portal.scotsman-ice.com/ResourceCenter/Files/GetFile/DB24095A-63B8-4DD3-939C-EC0A0D531FC0
HID540AWX-1 | SIS-SS-MRD-HID540_0625.pdf | https://portal.scotsman-ice.com/ResourceCenter/Files/GetFile/DB24095A-63B8-4DD3-939C-EC0A0D531FC0
HID540WX-1 | SIS-SS-MRD-HID540_0625.pdf | https://portal.scotsman-ice.com/ResourceCenter/Files/GetFile/DB24095A-63B8-4DD3-939C-EC0A0D531FC0
HID540WBX-1 | SIS-SS-MRD-HID540_0625.pdf | https://portal.scotsman-ice.com/ResourceCenter/Files/GetFile/DB24095A-63B8-4DD3-939C-EC0A0D531FC0

## Product Copy
Model Number | Features & Benefits | [15 empty] | Certifications | [6 empty] | Warranty Information
| #1 Bullet | #2 Bullet | #3 Bullet | #4 Bullet | #5 Bullet | #6 Bullet | #7 Bullet | #8 Bullet | #9 Bullet | #10 Bullet | #11 Bullet | #12 Bullet | #13 Bullet | #14 Bullet | #15 Bullet | #16 Bullet | #1 | #2 | #3 | #4 | #5 | #6 | #7 | #1 | #2 | #3 | #4
HID312AX-1 | Touch-free, infrared dispensing of ice and water eliminates the need to physically touch the dispenser for more sanitary operation | AgION® and other antimicrobial compounds are molded into key components to help inhibit the growth of microbes, bacteria, mold and algae | Fully removable bin, spouts, air filter, sink, and grill allow for easy cleaning and maintenance | Sealed refrigeration system minimizes outside airborne contamination | Front accessible, removable air filter makes cleaning more convenient | Sealed, maintenance-free bearings reduce preventative maintenance and ensure maximum reliability | Produces Scotsman's chewable H² Nugget Ice which is slow-melting and designed for reliable dispensing | Space-maximizing design – the industry's smallest operational footprint relative to capacity, featuring specially designed contoured sides for enhanced breathability | Unit-specific QR code for quick access to service manuals and warranty history | Durable stainless-steel evaporator and exterior panels, plus larger sink opening and dispensing area | Enhanced service features - Intuitive LED diagnostic lights reduce service time and convenient USB drive allows for fast software updates | Industry-leading energy and water efficiency along with quieter operation | 7.5' power cord and NEMA 5-15P plug included for quick and easy installation | Uses environmentally responsible, R290 refrigerant, with zero ozone depletion potential and low GWP | Designed, engineered, and assembled in USA | 100% of units are quality checked before leaving Scotsman's ISO 9001:2015 certified plant in Fairfax, South Carolina | NSF | AHRI | UL | Designed, Engineered, Assembled in USA | Non-ozone depleting R290 refrigerant | DOE Compliant | ADA Compliant Dispensing Area | 3 years parts and labor on all components; 5 years parts on the compressor and condenser | Warranty valid in North, South & Central America for commercial installations | Contact factory for warranty in other regions | Residential Applications: 1 year parts and labor
HID312ABX-1 | AgION® and other antimicrobial compounds are molded into key components to help inhibit the growth of microbes, bacteria, mold and algae | Fully removable bin, spouts, air filter, sink, and grill allow for easy cleaning and maintenance | Sealed refrigeration system minimizes outside airborne contamination | Front accessible, removable air filter makes cleaning more convenient | Sealed, maintenance-free bearings reduce preventative maintenance and ensure maximum reliability | Produces Scotsman's chewable H² Nugget Ice which is slow-melting and designed for reliable dispensing | User controlled antimicrobial push-button dispensing provides quick and efficient operation | Space-maximizing design – the industry's smallest operational footprint relative to capacity, featuring specially designed contoured sides for enhanced breathability | Unit-specific QR code for quick access to service manuals and warranty history | Durable stainless-steel evaporator and exterior panels, plus larger sink opening and dispensing area | Enhanced service features - Intuitive LED diagnostic lights reduce service time and convenient USB drive allows for fast software updates | Industry-leading energy and water efficiency along with quieter operation | 7.5' power cord and NEMA 5-15P plug included for quick and easy installation | Uses environmentally responsible, R290 refrigerant, with zero ozone depletion potential and low GWP | Designed, engineered, and assembled in USA | 100% of units are quality checked before leaving Scotsman's ISO 9001:2015 certified plant in Fairfax, South Carolina | NSF | AHRI | UL | Designed, Engineered, Assembled in USA | Non-ozone depleting R290 refrigerant | DOE Compliant |  | 3 years parts and labor on all components; 5 years parts on the compressor and condenser | Warranty valid in North, South & Central America for commercial installations | Contact factory for warranty in other regions | Residential Applications: 1 year parts and labor
HID312AWX-1 | Touch-free, infrared dispensing of ice and water eliminates the need to physically touch the dispenser for more sanitary operation | AgION® and other antimicrobial compounds are molded into key components to help inhibit the growth of microbes, bacteria, mold and algae | Fully removable bin, spouts, air filter, sink, and grill allow for easy cleaning and maintenance | Sealed refrigeration system minimizes outside airborne contamination | Front accessible, removable air filter makes cleaning more convenient | Sealed, maintenance-free bearings reduce preventative maintenance and ensure maximum reliability | Produces Scotsman's chewable H² Nugget Ice which is slow-melting and designed for reliable dispensing | Space-maximizing design – the industry's smallest operational footprint relative to capacity, featuring specially designed contoured sides for enhanced breathability | Unit-specific QR code for quick access to service manuals and warranty history | Durable stainless-steel evaporator and exterior panels, plus larger sink opening and dispensing area | Enhanced service features - Intuitive LED diagnostic lights reduce service time and convenient USB drive allows for fast software updates | Industry-leading energy and water efficiency along with quieter operation | 7.5' power cord and NEMA 5-15P plug included for quick and easy installation | Uses environmentally responsible, R290 refrigerant, with zero ozone depletion potential and low GWP | Designed, engineered, and assembled in USA | 100% of units are quality checked before leaving Scotsman's ISO 9001:2015 certified plant in Fairfax, South Carolina | NSF | AHRI | UL | Designed, Engineered, Assembled in USA | Non-ozone depleting R290 refrigerant | DOE Compliant |  | 3 years parts and labor on all components; 5 years parts on the compressor and condenser | Warranty valid in North, South & Central America for commercial installations | Contact factory for warranty in other regions | Residential Applications: 1 year parts and labor
HID525AX-1 | Touch-free, infrared dispensing of ice and water eliminates the need to physically touch the dispenser for more sanitary operation | AgION® and other antimicrobial compounds are molded into key components to help inhibit the growth of microbes, bacteria, mold and algae | Fully removable bin, spouts, air filter, sink, and grill allow for easy cleaning and maintenance | Sealed refrigeration system minimizes outside airborne contamination | Front accessible, removable air filter makes cleaning more convenient | Sealed, maintenance-free bearings reduce preventative maintenance and ensure maximum reliability | Produces Scotsman's chewable H² Nugget Ice which is slow-melting and designed for reliable dispensing | Space-maximizing design – the industry's smallest operational footprint relative to capacity, featuring specially designed contoured sides for enhanced breathability | Unit-specific QR code for quick access to service manuals and warranty history | Durable stainless-steel evaporator and exterior panels, plus larger sink opening and dispensing area | Enhanced service features - Intuitive LED diagnostic lights reduce service time and convenient USB drive allows for fast software updates | Industry-leading energy and water efficiency along with quieter operation | 7.5' power cord and NEMA 5-15P plug included for quick and easy installation | Uses environmentally responsible, R290 refrigerant, with zero ozone depletion potential and low GWP | Designed, engineered, and assembled in USA | 100% of units are quality checked before leaving Scotsman's ISO 9001:2015 certified plant in Fairfax, South Carolina | NSF | AHRI | UL | Designed, Engineered, Assembled in USA | Non-ozone depleting R290 refrigerant | DOE Compliant | ADA Compliant Dispensing Area | 3 years parts and labor on all components; 5 years parts on the compressor and condenser | Warranty valid in North, South & Central America for commercial installations | Contact factory for warranty in other regions | Residential Applications: 1 year parts and labor
HID525ABX-1 | AgION® and other antimicrobial compounds are molded into key components to help inhibit the growth of microbes, bacteria, mold and algae | Fully removable bin, spouts, air filter, sink, and grill allow for easy cleaning and maintenance | Sealed refrigeration system minimizes outside airborne contamination | Front accessible, removable air filter makes cleaning more convenient | Sealed, maintenance-free bearings reduce preventative maintenance and ensure maximum reliability | Produces Scotsman's chewable H² Nugget Ice which is slow-melting and designed for reliable dispensing | User controlled antimicrobial push-button dispensing provides quick and efficient operation | Space-maximizing design – the industry's smallest operational footprint relative to capacity, featuring specially designed contoured sides for enhanced breathability | Unit-specific QR code for quick access to service manuals and warranty history | Durable stainless-steel evaporator and exterior panels, plus larger sink opening and dispensing area | Enhanced service features - Intuitive LED diagnostic lights reduce service time and convenient USB drive allows for fast software updates | Industry-leading energy and water efficiency along with quieter operation | 7.5' power cord and NEMA 5-15P plug included for quick and easy installation | Uses environmentally responsible, R290 refrigerant, with zero ozone depletion potential and low GWP | Designed, engineered, and assembled in USA | 100% of units are quality checked before leaving Scotsman's ISO 9001:2015 certified plant in Fairfax, South Carolina | NSF | AHRI | UL | Designed, Engineered, Assembled in USA | Non-ozone depleting R290 refrigerant | DOE Compliant |  | 3 years parts and labor on all components; 5 years parts on the compressor and condenser | Warranty valid in North, South & Central America for commercial installations | Contact factory for warranty in other regions | Residential Applications: 1 year parts and labor
HID525AWX-1 | Touch-free, infrared dispensing of ice and water eliminates the need to physically touch the dispenser for more sanitary operation | AgION® and other antimicrobial compounds are molded into key components to help inhibit the growth of microbes, bacteria, mold and algae | Fully removable bin, spouts, air filter, sink, and grill allow for easy cleaning and maintenance | Sealed refrigeration system minimizes outside airborne contamination | Front accessible, removable air filter makes cleaning more convenient | Sealed, maintenance-free bearings reduce preventative maintenance and ensure maximum reliability | Produces Scotsman's chewable H² Nugget Ice which is slow-melting and designed for reliable dispensing | Space-maximizing design – the industry's smallest operational footprint relative to capacity, featuring specially designed contoured sides for enhanced breathability | Unit-specific QR code for quick access to service manuals and warranty history | Durable stainless-steel evaporator and exterior panels, plus larger sink opening and dispensing area | Enhanced service features - Intuitive LED diagnostic lights reduce service time and convenient USB drive allows for fast software updates | Industry-leading energy and water efficiency along with quieter operation | 7.5' power cord and NEMA 5-15P plug included for quick and easy installation | Uses environmentally responsible, R290 refrigerant, with zero ozone depletion potential and low GWP | Designed, engineered, and assembled in USA | 100% of units are quality checked before leaving Scotsman's ISO 9001:2015 certified plant in Fairfax, South Carolina | NSF | AHRI | UL | Designed, Engineered, Assembled in USA | Non-ozone depleting R290 refrigerant | DOE Compliant |  | 3 years parts and labor on all components; 5 years parts on the compressor and condenser | Warranty valid in North, South & Central America for commercial installations | Contact factory for warranty in other regions | Residential Applications: 1 year parts and labor
HID525WX-1 | Touch-free, infrared dispensing of ice and water eliminates the need to physically touch the dispenser for more sanitary operation | AgION® and other antimicrobial compounds are molded into key components to help inhibit the growth of microbes, bacteria, mold and algae | Fully removable bin, spouts, air filter, sink, and grill allow for easy cleaning and maintenance | Sealed refrigeration system minimizes outside airborne contamination | Front accessible, removable air filter makes cleaning more convenient | Sealed, maintenance-free bearings reduce preventative maintenance and ensure maximum reliability | Produces Scotsman's chewable H² Nugget Ice which is slow-melting and designed for reliable dispensing | Space-maximizing design – the industry's smallest operational footprint relative to capacity, featuring specially designed contoured sides for enhanced breathability | Unit-specific QR code for quick access to service manuals and warranty history | Durable stainless-steel evaporator and exterior panels, plus larger sink opening and dispensing area | Enhanced service features - Intuitive LED diagnostic lights reduce service time and convenient USB drive allows for fast software updates | Industry-leading energy and water efficiency along with quieter operation | 7.5' power cord and NEMA 5-15P plug included for quick and easy installation | Uses environmentally responsible, R290 refrigerant, with zero ozone depletion potential and low GWP | Designed, engineered, and assembled in USA | 100% of units are quality checked before leaving Scotsman's ISO 9001:2015 certified plant in Fairfax, South Carolina | NSF | AHRI | UL | Designed, Engineered, Assembled in USA | Non-ozone depleting R290 refrigerant | DOE Compliant | ADA Compliant Dispensing Area | 3 years parts and labor on all components; 5 years parts on the compressor and condenser | Warranty valid in North, South & Central America for commercial installations | Contact factory for warranty in other regions | Residential Applications: 1 year parts and labor
HID525WBX-1 | AgION® and other antimicrobial compounds are molded into key components to help inhibit the growth of microbes, bacteria, mold and algae | Fully removable bin, spouts, air filter, sink, and grill allow for easy cleaning and maintenance | Sealed refrigeration system minimizes outside airborne contamination | Sealed, maintenance-free bearings reduce preventative maintenance and ensure maximum reliability | Produces Scotsman's chewable H² Nugget Ice which is slow-melting and designed for reliable dispensing | User controlled antimicrobial push-button dispensing provides quick and efficient operation | Space-maximizing design – the industry's smallest operational footprint relative to capacity, featuring specially designed contoured sides for enhanced breathability | Unit-specific QR code for quick access to service manuals and warranty history | Durable stainless-steel evaporator and exterior panels, plus larger sink opening and dispensing area | Enhanced service features - Intuitive LED diagnostic lights reduce service time and convenient USB drive allows for fast software updates | Industry-leading energy and water efficiency along with quieter operation | 7.5' power cord and NEMA 5-15P plug included for quick and easy installation | Uses environmentally responsible, R290 refrigerant, with zero ozone depletion potential and low GWP | Designed, engineered, and assembled in USA | 100% of units are quality checked before leaving Scotsman's ISO 9001:2015 certified plant in Fairfax, South Carolina |  | NSF | AHRI | UL | Designed, Engineered, Assembled in USA | Non-ozone depleting R290 refrigerant | DOE Compliant |  | 3 years parts and labor on all components; 5 years parts on the compressor and condenser | Warranty valid in North, South & Central America for commercial installations | Contact factory for warranty in other regions | Residential Applications: 1 year parts and labor
HID540AX-1 | Touch-free, infrared dispensing of ice and water eliminates the need to physically touch the dispenser for more sanitary operation | AgION® and other antimicrobial compounds are molded into key components to help inhibit the growth of microbes, bacteria, mold and algae | Fully removable bin, spouts, air filter, sink, and grill allow for easy cleaning and maintenance | Sealed refrigeration system minimizes outside airborne contamination | Front accessible, removable air filter makes cleaning more convenient | Sealed, maintenance-free bearings reduce preventative maintenance and ensure maximum reliability | Produces Scotsman's chewable H² Nugget Ice which is slow-melting and designed for reliable dispensing | Space-maximizing design – the industry's smallest operational footprint relative to capacity, featuring specially designed contoured sides for enhanced breathability | Unit-specific QR code for quick access to service manuals and warranty history | Durable stainless-steel evaporator and exterior panels, plus larger sink opening and dispensing area | Enhanced service features - Intuitive LED diagnostic lights reduce service time and convenient USB drive allows for fast software updates | Industry-leading energy and water efficiency along with quieter operation | 7.5' power cord and NEMA 5-15P plug included for quick and easy installation | Uses environmentally responsible, R290 refrigerant, with zero ozone depletion potential and low GWP | Designed, engineered, and assembled in USA | 100% of units are quality checked before leaving Scotsman's ISO 9001:2015 certified plant in Fairfax, South Carolina | NSF | AHRI | UL | Designed, Engineered, Assembled in USA | Non-ozone depleting R290 refrigerant | DOE Compliant | ADA Compliant Dispensing Area | 3 years parts and labor on all components; 5 years parts on the compressor and condenser | Warranty valid in North, South & Central America for commercial installations | Contact factory for warranty in other regions | Residential Applications: 1 year parts and labor
HID540ABX-1 | AgION® and other antimicrobial compounds are molded into key components to help inhibit the growth of microbes, bacteria, mold and algae | Fully removable bin, spouts, air filter, sink, and grill allow for easy cleaning and maintenance | Sealed refrigeration system minimizes outside airborne contamination | Front accessible, removable air filter makes cleaning more convenient | Sealed, maintenance-free bearings reduce preventative maintenance and ensure maximum reliability | Produces Scotsman's chewable H² Nugget Ice which is slow-melting and designed for reliable dispensing | User controlled antimicrobial push-button dispensing provides quick and efficient operation | Space-maximizing design – the industry's smallest operational footprint relative to capacity, featuring specially designed contoured sides for enhanced breathability | Unit-specific QR code for quick access to service manuals and warranty history | Durable stainless-steel evaporator and exterior panels, plus larger sink opening and dispensing area | Enhanced service features - Intuitive LED diagnostic lights reduce service time and convenient USB drive allows for fast software updates | Industry-leading energy and water efficiency along with quieter operation | 7.5' power cord and NEMA 5-15P plug included for quick and easy installation | Uses environmentally responsible, R290 refrigerant, with zero ozone depletion potential and low GWP | Designed, engineered, and assembled in USA | 100% of units are quality checked before leaving Scotsman's ISO 9001:2015 certified plant in Fairfax, South Carolina | NSF | AHRI | UL | Designed, Engineered, Assembled in USA | Non-ozone depleting R290 refrigerant | DOE Compliant |  | 3 years parts and labor on all components; 5 years parts on the compressor and condenser | Warranty valid in North, South & Central America for commercial installations | Contact factory for warranty in other regions | Residential Applications: 1 year parts and labor
HID540AWX-1 | Touch-free, infrared dispensing of ice and water eliminates the need to physically touch the dispenser for more sanitary operation | AgION® and other antimicrobial compounds are molded into key components to help inhibit the growth of microbes, bacteria, mold and algae | Fully removable bin, spouts, air filter, sink, and grill allow for easy cleaning and maintenance | Sealed refrigeration system minimizes outside airborne contamination | Front accessible, removable air filter makes cleaning more convenient | Sealed, maintenance-free bearings reduce preventative maintenance and ensure maximum reliability | Produces Scotsman's chewable H² Nugget Ice which is slow-melting and designed for reliable dispensing | Space-maximizing design – the industry's smallest operational footprint relative to capacity, featuring specially designed contoured sides for enhanced breathability | Unit-specific QR code for quick access to service manuals and warranty history | Durable stainless-steel evaporator and exterior panels, plus larger sink opening and dispensing area | Enhanced service features - Intuitive LED diagnostic lights reduce service time and convenient USB drive allows for fast software updates | Industry-leading energy and water efficiency along with quieter operation | 7.5' power cord and NEMA 5-15P plug included for quick and easy installation | Uses environmentally responsible, R290 refrigerant, with zero ozone depletion potential and low GWP | Designed, engineered, and assembled in USA | 100% of units are quality checked before leaving Scotsman's ISO 9001:2015 certified plant in Fairfax, South Carolina | NSF | AHRI | UL | Designed, Engineered, Assembled in USA | Non-ozone depleting R290 refrigerant | DOE Compliant |  | 3 years parts and labor on all components; 5 years parts on the compressor and condenser | Warranty valid in North, South & Central America for commercial installations | Contact factory for warranty in other regions | Residential Applications: 1 year parts and labor
HID540WX-1 | Touch-free, infrared dispensing of ice and water eliminates the need to physically touch the dispenser for more sanitary operation | AgION® and other antimicrobial compounds are molded into key components to help inhibit the growth of microbes, bacteria, mold and algae | Fully removable bin, spouts, sink, and grill allow for easy cleaning and maintenance | Sealed refrigeration system minimizes outside airborne contamination | Sealed, maintenance-free bearings reduce preventative maintenance and ensure maximum reliability | Produces Scotsman's chewable H² Nugget Ice which is slow-melting and designed for reliable dispensing | Space-maximizing design – the industry's smallest operational footprint relative to capacity | Unit-specific QR code for quick access to service manuals and warranty history | Durable stainless-steel evaporator and exterior panels, plus larger sink opening and dispensing area | Enhanced service features - Intuitive LED diagnostic lights reduce service time and convenient USB drive allows for fast software updates | Industry-leading energy and water efficiency along with quieter operation | 7.5' power cord and NEMA 5-15P plug included for quick and easy installation | Uses environmentally responsible, R290 refrigerant, with zero ozone depletion potential and low GWP | Designed, engineered, and assembled in USA | 100% of units are quality checked before leaving Scotsman's ISO 9001:2015 certified plant in Fairfax, South Carolina |  | NSF | AHRI | UL | Designed, Engineered, Assembled in USA | Non-ozone depleting R290 refrigerant | DOE Compliant | ADA Compliant Dispensing Area | 3 years parts and labor on all components; 5 years parts on the compressor and condenser | Warranty valid in North, South & Central America for commercial installations | Contact factory for warranty in other regions | Residential Applications: 1 year parts and labor
HID540WBX-1 | AgION® and other antimicrobial compounds are molded into key components to help inhibit the growth of microbes, bacteria, mold and algae | Fully removable bin, spouts, air filter, sink, and grill allow for easy cleaning and maintenance | Sealed refrigeration system minimizes outside airborne contamination | Sealed, maintenance-free bearings reduce preventative maintenance and ensure maximum reliability | Produces Scotsman's chewable H² Nugget Ice which is slow-melting and designed for reliable dispensing | User controlled antimicrobial push-button dispensing provides quick and efficient operation | Space-maximizing design – the industry's smallest operational footprint relative to capacity, featuring specially designed contoured sides for enhanced breathability | Unit-specific QR code for quick access to service manuals and warranty history | Durable stainless-steel evaporator and exterior panels, plus larger sink opening and dispensing area | Enhanced service features - Intuitive LED diagnostic lights reduce service time and convenient USB drive allows for fast software updates | Industry-leading energy and water efficiency along with quieter operation | 7.5' power cord and NEMA 5-15P plug included for quick and easy installation | Uses environmentally responsible, R290 refrigerant, with zero ozone depletion potential and low GWP | Designed, engineered, and assembled in USA | 100% of units are quality checked before leaving Scotsman's ISO 9001:2015 certified plant in Fairfax, South Carolina |  | NSF | AHRI | UL | Designed, Engineered, Assembled in USA | Non-ozone depleting R290 refrigerant | DOE Compliant |  | 3 years parts and labor on all components; 5 years parts on the compressor and condenser | Warranty valid in North, South & Central America for commercial installations | Contact factory for warranty in other regions | Residential Applications: 1 year parts and labor

## Available Images
NOTE: While image file names may reference non-"X" models, they will remain applicable and accurate for the new R290 models.
Model Number | Primary Product Image URL (Auto-Updating Link: Will NOT Break if embedded) | VIEW ALL AVAILABLE IMAGES:
HID312AX-1 | https://portal.scotsman-ice.com/ResourceCenter/Files/GetImage/5C07373C-45B1-4434-AC66-31E92ACCB2FE/jpg | https://portal.scotsman-ice.com/Search?search_query=HID312A-1&search_type=Images
HID312ABX-1 | https://portal.scotsman-ice.com/ResourceCenter/Files/GetImage/6717D83A-475D-4157-8068-A2E106B4D306/jpg | https://portal.scotsman-ice.com/Search?search_query=HID312AB-1&search_type=Images
HID312AWX-1 | https://portal.scotsman-ice.com/ResourceCenter/Files/GetImage/E65B919B-E1AA-47DC-896F-7386DE6FE83D/jpg | https://portal.scotsman-ice.com/Search?search_query=HID312AW-1&search_type=Images
HID525AX-1 | https://portal.scotsman-ice.com/ResourceCenter/Files/GetImage/337BD813-8946-45AA-855B-4BAC7CA59934/jpg | https://portal.scotsman-ice.com/Search?search_query=HID525A-1&search_type=Images
HID525ABX-1 | https://portal.scotsman-ice.com/ResourceCenter/Files/GetImage/F02EE784-F542-42FE-ACB1-E65E6EB723D8/jpg | https://portal.scotsman-ice.com/Search?search_query=HID525AB-1&search_type=Images
HID525AWX-1 | https://portal.scotsman-ice.com/ResourceCenter/Files/GetImage/0FB47780-E3EA-4E6B-9A95-A2E9133F476F/jpg | https://portal.scotsman-ice.com/Search?search_query=HID525AW-1&search_type=Images
HID525WX-1 | https://portal.scotsman-ice.com/ResourceCenter/Files/GetImage/337BD813-8946-45AA-855B-4BAC7CA59934/jpg | https://portal.scotsman-ice.com/Search?search_query=HID525W-1&search_type=Images
HID525WBX-1 | https://portal.scotsman-ice.com/ResourceCenter/Files/GetImage/F02EE784-F542-42FE-ACB1-E65E6EB723D8/jpg | https://portal.scotsman-ice.com/Search?search_query=HID525WB-1&search_type=Images
HID540AX-1 | https://portal.scotsman-ice.com/ResourceCenter/Files/GetImage/DB1406E8-DD10-42FF-95F6-8E67728D506E/jpg | https://portal.scotsman-ice.com/Search?search_query=HID540A-1&search_type=Images
HID540ABX-1 | https://portal.scotsman-ice.com/ResourceCenter/Files/GetImage/D0ED7E5E-72A1-4A2E-B49C-14E1CE3DDF99/jpg | https://portal.scotsman-ice.com/Search?search_query=HID540AB-1&search_type=Images
HID540AWX-1 | https://portal.scotsman-ice.com/ResourceCenter/Files/GetImage/84A70E0C-023B-43E5-9C7E-2060D32E0134/jpg | https://portal.scotsman-ice.com/Search?search_query=HID540AW-1&search_type=Images
HID540WX-1 | https://portal.scotsman-ice.com/ResourceCenter/Files/GetImage/DB1406E8-DD10-42FF-95F6-8E67728D506E/jpg | https://portal.scotsman-ice.com/Search?search_query=HID540W-1&search_type=Images
HID540WBX-1 | https://portal.scotsman-ice.com/ResourceCenter/Files/GetImage/D0ED7E5E-72A1-4A2E-B49C-14E1CE3DDF99/jpg | https://portal.scotsman-ice.com/Search?search_query=HID540WB-1&search_type=Images

## Compatible Accessories
Compatible Accessories | Related Accessories |  |  | Water Filter Option #1 |  |  | Water Filter Option #2 |  |  | Prefilter Option
Model Number | Leg Kit #1 | Machine Stand Option #1 | Machine Stand Option #2 | AquaPatrol™ Filter System | AquaPatrol™ Replacement Filter (1 PK) | AquaPatrol™ Replacement Filter (6 PK) | SSM Plus (Chlorine Removal) Filter System | SSM PLUS Replacement Filter (1 PK) | SSM PLUS Replacement Filter (6 PK) | SC Coarse Prefilter | SC Replacement Prefilters
HID312AX-1 | KLP24A | HST16-A | HST16B-A | AP1-P | APRC1-P | APRC6-P | SSM1-P | SSMRC1 | SSMRC6 | SC10-A | SC10RC40
HID312ABX-1 | KLP24A | HST16-A | HST16B-A | AP1-P | APRC1-P | APRC6-P | SSM1-P | SSMRC1 | SSMRC6 | SC10-A | SC10RC40
HID312AWX-1 | KLP24A | HST16-A | HST16B-A | AP1-P | APRC1-P | APRC6-P | SSM1-P | SSMRC1 | SSMRC6 | SC10-A | SC10RC40
HID525AX-1 | KLP24A | HST21-A | HST21B-A | AP1-P | APRC1-P | APRC6-P | SSM1-P | SSMRC1 | SSMRC6 | SC10-A | SC10RC40
HID525ABX-1 | KLP24A | HST21-A | HST21B-A | AP1-P | APRC1-P | APRC6-P | SSM1-P | SSMRC1 | SSMRC6 | SC10-A | SC10RC40
HID525AWX-1 | KLP24A | HST21-A | HST21B-A | AP1-P | APRC1-P | APRC6-P | SSM1-P | SSMRC1 | SSMRC6 | SC10-A | SC10RC40
HID525WX-1 | KLP24A | HST21-A | HST21B-A | AP1-P | APRC1-P | APRC6-P | SSM1-P | SSMRC1 | SSMRC6 | SC10-A | SC10RC40
HID525WBX-1 | KLP24A | HST21-A | HST21B-A | AP1-P | APRC1-P | APRC6-P | SSM1-P | SSMRC1 | SSMRC6 | SC10-A | SC10RC40
HID540AX-1 | KLP24A | HST21-A | HST21B-A | AP1-P | APRC1-P | APRC6-P | SSM1-P | SSMRC1 | SSMRC6 | SC10-A | SC10RC40
HID540ABX-1 | KLP24A | HST21-A | HST21B-A | AP1-P | APRC1-P | APRC6-P | SSM1-P | SSMRC1 | SSMRC6 | SC10-A | SC10RC40
HID540AWX-1 | KLP24A | HST21-A | HST21B-A | AP1-P | APRC1-P | APRC6-P | SSM1-P | SSMRC1 | SSMRC6 | SC10-A | SC10RC40
HID540WX-1 | KLP24A | HST21-A | HST21B-A | AP1-P | APRC1-P | APRC6-P | SSM1-P | SSMRC1 | SSMRC6 | SC10-A | SC10RC40
HID540WBX-1 | KLP24A | HST21-A | HST21B-A | AP1-P | APRC1-P | APRC6-P | SSM1-P | SSMRC1 | SSMRC6 | SC10-A | SC10RC40

## Pricing Values
PRICE SHEET -- Scotsman HID R290 Ice & Water Dispensers + Associated Accessories -- List Prices | [5 empty] | MSRP/MAP Multiplier
*Addendum, see full price list for more details | MSRP: Minimum Suggested Retail Price |  |  |  |  | 0.41
| MAP: Minimum Advertised Price |  |  |  |  | *Rounded down to nearest whole dollar
Model Number | Model Number With Revision Letter | GTIN | UPC | Description | 5/1/25 List Price | 5/1/25 MSRP/MAP Price
AP1-P | AP1-P | 00840315402546 | 840315402546 | FILTER AP PLUS SINGLE | 639 | 261
APRC1-P | APRC1-P | 00840315402577 | 840315402577 | FILTER AP PLUS RPLCMNT CRTRDG 1PACK | 201 | 82
APRC6-P | APRC6-P | 00840315402584 | 840315402584 | FILTER AP PLUS RPLCMNT CRTRDG 6PACK | 1006 | 412
HID312AX-1 | HID312AX-1A | 00840315405196 | 840315405196 | DSP ICE & H20 AC 300LB 12LB 115/60/1 NUGT R290 | 13793 | 5655
HID312ABX-1 | HID312ABX-1A | 00840315405202 | 840315405202 | DSP BTN ICE & H20 AC 300LB 12LB 115/60/1 NUGT R290 | 13793 | 5655
HID312AWX-1 | HID312AWX-1A | 00840315405219 | 840315405219 | DSP ICE & H20 WALL AC 300LB 12LB 115/60/1 NUGT R290 | 14093 | 5778
HID525AX-1 | HID525AX-1A | 00840315405226 | 840315405226 | DSP ICE & H20 AC 500LB 25LB 115/60/1 NUGT R290 | 20212 | 8286
HID525ABX-1 | HID525ABX-1A | 00840315405233 | 840315405233 | DSP BTN ICE & H20 AC 500LB 25LB 115/60/1 NUGT R290 | 20212 | 8286
HID525AWX-1 | HID525AWX-1A | 00840315405240 | 840315405240 | DSP ICE & H20 WALL AC 500LB 25LB 115/60/1 NUGT R290 | 20562 | 8430
HID525WX-1 | HID525WX-1A | 00840315405257 | 840315405257 | DSP ICE & H20 WC 500LB 25LB 115/60/1 NUGT R290 | 20212 | 8286
HID525WBX-1 | HID525WBX-1A | 00840315405264 | 840315405264 | DSP BTN ICE & H20 WC 500LB 25LB 115/60/1 NUGT R290 | 20212 | 8286
HID540AX-1 | HID540AX-1A | 00840315405271 | 840315405271 | DSP ICE & H20 AC 500LB 40LB 115/60/1 NUGT R290 | 22058 | 9043
HID540ABX-1 | HID540ABX-1A | 00840315405288 | 840315405288 | DSP BTN ICE & H20 AC 500LB 40LB 115/60/1 NUGT R290 | 22058 | 9043
HID540AWX-1 | HID540AWX-1A | 00840315405295 | 840315405295 | DSP ICE & H20 WALL AC 500LB 40LB 115/60/1 NUGT R290 | 22458 | 9207
HID540WX-1 | HID540WX-1A | 00840315405301 | 840315405301 | DSP ICE & H20 WC 500LB 40LB 115/60/1 NUGT R290 | 22058 | 9043
HID540WBX-1 | HID540WBX-1A | 00840315405318 | 840315405318 | DSP BTN ICE & H20 WC 500LB 40LB 115/60/1 NUGT R290 | 22058 | 9043
HST16-A | HST16-A | 00840315402751 | 840315402751 | STAND W/ DOOR HID312 | 2162 | 886
HST16B-A | HST16B-A | 00840315402768 | 840315402768 | STAND BASIC HID312 | 1989 | 815
HST21-A | HST21-A | 00840315402775 | 840315402775 | STAND W/ DOOR HID525&540 | 2233 | 915
HST21B-A | HST21B-A | 00840315402782 | 840315402782 | STAND BASIC HID525&540 | 2055 | 842
KLP24A | KLP24A | 00840315403260 | 840315403260 | KIT 4IN LEGS HID | 140 | 57
SC10-A | SC10-A | 00840315403536 | 840315403536 | FILTER 10IN COURSE PRE | 292 | 119
SC10RC40 | SC10RC40 | 00840315403543 | 840315403543 | FILTER 10IN COURSE PRE RPLCMNT CRTRDG 40PACK | 540 | 221
SSM1-P | SSM1-P | 00840315403574 | 840315403574 | FILTER SSM PLUS SINGLE | 849 | 348
SSMRC1 | SSMRC1 | 00840315403604 | 840315403604 | FILTER SSM RPLCMNT CRTRD 1PACK | 280 | 114
SSMRC6 | SSMRC6 | 00840315403611 | 840315403611 | FILTER SSM RPLCMNT CRTRD 6PACK | 1367 | 560