## Specification Data
Model Number | Category | Product Family | GTIN | UPC | Replaces Model | Product Title/Name (125 Character Max.) | Product Title/Name - Includes Electrical Configuration (140 Character Max.) | Written Spec | 70°/50° Production (lb) | 90°/70° Production (lb) | Ice Form | Ice Form Description | Bin Storage Cap. (lb) | Unit Size (W" x D" x H") | Unit Size (Width: Inches) | Unit Size (Depth: Inches) | Unit Size (Height: Inches) | Condenser Type | Energy Usage (kWh/100 lb.) | Energy Star Certified? | Potable Water (gal/100 lb) | Condenser Water (gal/100 lb) | Volts/Hz/Phase | Max. Fuse Size | Circuit Wires | Min. Circuit Ampacity | Refrigerant | BTUs Per Hour | Refrigerant Charge (oz) | Shipping Dimensions (W" x D" x H") | Shipping Dimensions (Width: Inches) | Shipping Dimensions (Depth: Inches) | Shipping Dimensions (Height: Inches) | Shipping Weight (lb) | Warranty | Specification Sheet URL (Auto-Updating Link: Will NOT Break) | Primary Product Image URL (Auto-Updating Link: Will NOT Break)
UC2024MAX-1 | Undercounter Cube | UC2024 | 00840315405899 | 840315405899 | CU1526MA-1, UC2024MA-1 | Scotsman UC2024MAX-1 Undercounter 24" Width, Air Cooled, Medium Cube Ice Machine - Up to 227 lb. Production, 80 lb. Storage | Scotsman UC2024MAX-1 Undercounter 24" Width, Air Cooled, Medium Cube Ice Machine - Up to 227 lb. Production, 80 lb. Storage (115v/60hz/1ph) | Undercounter Ice Maker with Bin, cube style, air-cooled, 24" width, self-contained condenser, production capacity up to 227 lb/24 hours at 70°/50° (166 lb AHRI certified at 90°/70°), 80 lb bin storage capacity, medium cube size, front facing removable air filter, recessed utility chase, unit specific QR code, ice scoop included, 6" adjustable legs, 115v/60/1-ph, includes 5.5’ power cord with NEMA 5-15P plug, NSF, ENERGY STAR®, R290 refrigerant, engineered and assembled in USA | 227 | 166 | Medium Cube | Medium Cube: Crystal-clear ice form with broad applications | 80 | 24" x 28.5" x 39" | 24 | 28.5 | 39 | Air | 5.64 | Yes | 23.7 | N/A | 115/60/1 | 15 | 2 | Cord | R290 | 3900 | 5.25 | 29" x 39" x 39" | 29 | 39 | 39 | 150 | 3 years parts and labor on all components; 5 years parts on the compressor | https://portal.scotsman-ice.com/ResourceCenter/Files/GetFile/D514D593-05D4-4762-81B2-5EFBB7F3378D | https://portal.scotsman-ice.com/ResourceCenter/Files/GetImage/154CBF5C-DEDF-4B8D-B6F2-5C0F7F5840C9/jpg
UC2024MWX-1 | Undercounter Cube | UC2024 | 00840315405905 | 840315405905 | CU1526MW-1, UC2024MW-1 | Scotsman UC2024MWX-1 Undercounter 24" Width, Water Cooled, Medium Cube Ice Machine - Up to 230 lb. Production, 80 lb. Storage | Scotsman UC2024MWX-1 Undercounter 24" Width, Water Cooled, Medium Cube Ice Machine - Up to 230 lb. Production, 80 lb. Storage (115v/60hz/1ph) | Undercounter Ice Maker with Bin, cube style, water-cooled, 24" width, self-contained condenser, production capacity up to 230 lb/24 hours at 70°/50° (176 lb AHRI certified at 90°/70°), 80 lb bin storage capacity, medium cube size, recessed utility chase, unit specific QR code, ice scoop included, 6" adjustable legs, 115v/60/1-ph, includes 5.5’ power cord with NEMA 5-15P plug, NSF, R290 refrigerant, engineered and assembled in USA | 230 | 176 | Medium Cube | Medium Cube: Crystal-clear ice form with broad applications | 80 | 24" x 28.5" x 39" | 24 | 28.5 | 39 | Water | 4.42 | No | 21.8 | 136.9 | 115/60/1 | 15 | 2 | Cord | R290 | 3900 | 4.5 | 29" x 39" x 39" | 29 | 39 | 39 | 150 | 3 years parts and labor on all components; 5 years parts on the compressor | https://portal.scotsman-ice.com/ResourceCenter/Files/GetFile/D514D593-05D4-4762-81B2-5EFBB7F3378D | https://portal.scotsman-ice.com/ResourceCenter/Files/GetImage/154CBF5C-DEDF-4B8D-B6F2-5C0F7F5840C9/jpg
UC2024SAX-1 | Undercounter Cube | UC2024 | 00840315405912 | 840315405912 | CU1526SA-1, UC2024SA-1 | Scotsman UC2024SAX-1 Undercounter 24" Width, Air Cooled, Small Cube Ice Machine - Up to 227 lb. Production, 80 lb. Storage | Scotsman UC2024SAX-1 Undercounter 24" Width, Air Cooled, Small Cube Ice Machine - Up to 227 lb. Production, 80 lb. Storage (115v/60hz/1ph) | Undercounter Ice Maker with Bin, cube style, air-cooled, 24" width, self-contained condenser, production capacity up to 227 lb/24 hours at 70°/50° (166 lb AHRI certified at 90°/70°), 80 lb bin storage capacity, small cube size, front facing removable air filter, recessed utility chase, unit specific QR code, ice scoop included, 6" adjustable legs, 115v/60/1-ph, includes 5.5’ power cord with NEMA 5-15P plug, NSF, ENERGY STAR®, R290 refrigerant, engineered and assembled in USA | 227 | 166 | Small Cube | Small Cube: Versatile, crystal-clear ice form with optimal displacement | 80 | 24" x 28.5" x 39" | 24 | 28.5 | 39 | Air | 5.64 | Yes | 23.7 | N/A | 115/60/1 | 15 | 2 | Cord | R290 | 3900 | 5.25 | 29" x 39" x 39" | 29 | 39 | 39 | 150 | 3 years parts and labor on all components; 5 years parts on the compressor | https://portal.scotsman-ice.com/ResourceCenter/Files/GetFile/D514D593-05D4-4762-81B2-5EFBB7F3378D | https://portal.scotsman-ice.com/ResourceCenter/Files/GetImage/154CBF5C-DEDF-4B8D-B6F2-5C0F7F5840C9/jpg
UC2024SWX-1 | Undercounter Cube | UC2024 | 00840315405929 | 840315405929 | CU1526SW-1, UC2024SW-1 | Scotsman UC2024SWX-1 Undercounter 24" Width, Water Cooled, Small Cube Ice Machine - Up to 230 lb. Production, 80 lb. Storage | Scotsman UC2024SWX-1 Undercounter 24" Width, Water Cooled, Small Cube Ice Machine - Up to 230 lb. Production, 80 lb. Storage (115v/60hz/1ph) | Undercounter Ice Maker with Bin, cube style, water-cooled, 24" width, self-contained condenser, production capacity up to 230 lb/24 hours at 70°/50° (176 lb AHRI certified at 90°/70°), 80 lb bin storage capacity, small cube size, recessed utility chase, unit specific QR code, ice scoop included, 6" adjustable legs, 115v/60/1-ph, includes 5.5’ power cord with NEMA 5-15P plug, NSF, R290 refrigerant, engineered and assembled in USA | 230 | 176 | Small Cube | Small Cube: Versatile, crystal-clear ice form with optimal displacement | 80 | 24" x 28.5" x 39" | 24 | 28.5 | 39 | Water | 4.42 | No | 21.8 | 136.9 | 115/60/1 | 15 | 2 | Cord | R290 | 3900 | 4.5 | 29" x 39" x 39" | 29 | 39 | 39 | 150 | 3 years parts and labor on all components; 5 years parts on the compressor | https://portal.scotsman-ice.com/ResourceCenter/Files/GetFile/D514D593-05D4-4762-81B2-5EFBB7F3378D | https://portal.scotsman-ice.com/ResourceCenter/Files/GetImage/154CBF5C-DEDF-4B8D-B6F2-5C0F7F5840C9/jpg
UC2724MAX-1 | Undercounter Cube | UC2724 | 00840315405936 | 840315405936 | CU2026MA-1, UC2724MA-1 | Scotsman UC2724MAX-1 Undercounter 24" Width, Air Cooled, Medium Cube Ice Machine - Up to 282 lb. Production, 80 lb. Storage | Scotsman UC2724MAX-1 Undercounter 24" Width, Air Cooled, Medium Cube Ice Machine - Up to 282 lb. Production, 80 lb. Storage (115v/60hz/1ph) | Undercounter Ice Maker with Bin, cube style, air-cooled, 24" width, self-contained condenser, production capacity up to 282 lb/24 hours at 70°/50° (202 lb AHRI certified at 90°/70°), 80 lb bin storage capacity, medium cube size, front facing removable air filter, recessed utility chase, unit specific QR code, ice scoop included, 6" adjustable legs, 115v/60/1-ph, includes 5.5’ power cord with NEMA 5-15P plug, NSF, R290 refrigerant, engineered and assembled in USA | 282 | 202 | Medium Cube | Medium Cube: Crystal-clear ice form with broad applications | 80 | 24" x 28.5" x 39" | 24 | 28.5 | 39 | Air | 6.47 | No | 23.8 | N/A | 115/60/1 | 15 | 2 | Cord | R290 | 5000 | 4.75 | 29" x 39" x 39" | 29 | 39 | 39 | 175 | 3 years parts and labor on all components; 5 years parts on the compressor | https://portal.scotsman-ice.com/ResourceCenter/Files/GetFile/713EA742-E86C-457A-B29A-7810FBC67AFC | https://portal.scotsman-ice.com/ResourceCenter/Files/GetImage/C556FBD8-C004-43EC-9320-6182D523FE68/jpg
UC2724MWX-1 | Undercounter Cube | UC2724 | 00840315405943 | 840315405943 | UC2724MW-1 | Scotsman UC2724MWX-1 Undercounter 24" Width, Water Cooled, Medium Cube Ice Machine - Up to 282 lb. Production, 80 lb. Storage | Scotsman UC2724MWX-1 Undercounter 24" Width, Water Cooled, Medium Cube Ice Machine - Up to 282 lb. Production, 80 lb. Storage (115v/60hz/1ph) | Undercounter Ice Maker with Bin, cube style, water-cooled, 24" width, self-contained condenser, production capacity up to 282 lb/24 hours at 70°/50° (232 lb AHRI certified at 90°/70°), 80 lb bin storage capacity, medium cube size, recessed utility chase, unit specific QR code, ice scoop included, 6" adjustable legs, 115v/60/1-ph, includes 5.5’ power cord with NEMA 5-15P plug, NSF, R290 refrigerant, engineered and assembled in USA | 282 | 232 | Medium Cube | Medium Cube: Crystal-clear ice form with broad applications | 80 | 24" x 28.5" x 39" | 24 | 28.5 | 39 | Water | 5.11 | No | 26.1 | 136 | 115/60/1 | 15 | 2 | Cord | R290 | 5000 | 4.5 | 29" x 39" x 39" | 29 | 39 | 39 | 175 | 3 years parts and labor on all components; 5 years parts on the compressor | https://portal.scotsman-ice.com/ResourceCenter/Files/GetFile/713EA742-E86C-457A-B29A-7810FBC67AFC | https://portal.scotsman-ice.com/ResourceCenter/Files/GetImage/C556FBD8-C004-43EC-9320-6182D523FE68/jpg
UC2724SAX-1 | Undercounter Cube | UC2724 | 00840315405950 | 840315405950 | CU2026SA-1, UC2724SA-1 | Scotsman UC2724SAX-1 Undercounter 24" Width, Air Cooled, Small Cube Ice Machine - Up to 282 lb. Production, 80 lb. Storage | Scotsman UC2724SAX-1 Undercounter 24" Width, Air Cooled, Small Cube Ice Machine - Up to 282 lb. Production, 80 lb. Storage (115v/60hz/1ph) | Undercounter Ice Maker with Bin, cube style, air-cooled, 24" width, self-contained condenser, production capacity up to 282 lb/24 hours at 70°/50° (202 lb AHRI certified at 90°/70°), 80 lb bin storage capacity, small cube size, front facing removable air filter, recessed utility chase, unit specific QR code, ice scoop included, 6" adjustable legs, 115v/60/1-ph, includes 5.5’ power cord with NEMA 5-15P plug, NSF, R290 refrigerant, engineered and assembled in USA | 282 | 202 | Small Cube | Small Cube: Versatile, crystal-clear ice form with optimal displacement | 80 | 24" x 28.5" x 39" | 24 | 28.5 | 39 | Air | 6.47 | No | 23.8 | N/A | 115/60/1 | 15 | 2 | Cord | R290 | 5000 | 4.75 | 29" x 39" x 39" | 29 | 39 | 39 | 175 | 3 years parts and labor on all components; 5 years parts on the compressor | https://portal.scotsman-ice.com/ResourceCenter/Files/GetFile/713EA742-E86C-457A-B29A-7810FBC67AFC | https://portal.scotsman-ice.com/ResourceCenter/Files/GetImage/C556FBD8-C004-43EC-9320-6182D523FE68/jpg
UC2724SWX-1 | Undercounter Cube | UC2724 | 00840315405967 | 840315405967 | CU2026SW-1, UC2724SW-1 | Scotsman UC2724SWX-1 Undercounter 24" Width, Water Cooled, Small Cube Ice Machine - Up to 282 lb. Production, 80 lb. Storage | Scotsman UC2724SWX-1 Undercounter 24" Width, Water Cooled, Small Cube Ice Machine - Up to 282 lb. Production, 80 lb. Storage (115v/60hz/1ph) | Undercounter Ice Maker with Bin, cube style, water-cooled, 24" width, self-contained condenser, production capacity up to 282 lb/24 hours at 70°/50° (232 lb AHRI certified at 90°/70°), 80 lb bin storage capacity, small cube size, recessed utility chase, unit specific QR code, ice scoop included, 6" adjustable legs, 115v/60/1-ph, includes 5.5’ power cord with NEMA 5-15P plug, NSF, R290 refrigerant, engineered and assembled in USA | 282 | 232 | Small Cube | Small Cube: Versatile, crystal-clear ice form with optimal displacement | 80 | 24" x 28.5" x 39" | 24 | 28.5 | 39 | Water | 5.11 | No | 26.1 | 136 | 115/60/1 | 15 | 2 | Cord | R290 | 5000 | 4.5 | 29" x 39" x 39" | 29 | 39 | 39 | 175 | 3 years parts and labor on all components; 5 years parts on the compressor | https://portal.scotsman-ice.com/ResourceCenter/Files/GetFile/713EA742-E86C-457A-B29A-7810FBC67AFC | https://portal.scotsman-ice.com/ResourceCenter/Files/GetImage/C556FBD8-C004-43EC-9320-6182D523FE68/jpg
UF424AX-1 | Undercounter Flake | UF424 | 00840315405974 | 840315405974 | AFE424A-1, UF424A-1 | Scotsman UF424AX-1 Undercounter 24" Width, Air Cooled, Flake Ice Machine - Up to 440 lb. Production, 80 lb. Storage | Scotsman UF424AX-1 Undercounter 24" Width, Air Cooled, Flake Ice Machine - Up to 440 lb. Production, 80 lb. Storage (115v/60hz/1ph) | Undercounter Ice Maker with Bin, Flake Style, air cooled, 24" width, self contained condenser, production capacity up to 440 lb production/24 hours at 70°/50° (310 lb AHRI certified at 90°/70°), 80 lb bin storage capacity, sealed maintenance-free bearings, stainless steel auger & evaporator, front facing removable air filter, recessed utility chase, unit specific QR code, ice scoop, includes 6" adjustable legs, 115v/60/1-ph, includes 5.5' power cord with NEMA 5-15P plug, NSF, R290 refrigerant, engineered and assembled in USA | 440 | 310 | Flake | Flake Ice: Cools more quickly than other ice forms and will mold to any shape. Ideal for use presentation and preservation applications. | 80 | 24" x 29" x 39" | 24 | 29 | 39 | Air | 4.2 | Yes | 12 | N/A | 115/60/1 | 15 | 2 | Cord | R290 | 3000 | 5.25 | 29" x 39" x 39" | 29 | 39 | 39 | 200 | 3 years parts and labor on all components; 5 years parts on the compressor | https://portal.scotsman-ice.com/ResourceCenter/Files/GetFile/6A5E3799-F6A4-48FD-B972-F4CBE7E30624 | https://portal.scotsman-ice.com/ResourceCenter/Files/GetImage/F3BE2CAC-7CAA-480A-9E68-FA1A86FE9EAD/jpg
UF424WX-1 | Undercounter Flake | UF424 | 00840315405981 | 840315405981 | AFE424W-1, UF424W-1 | Scotsman UF424WX-1 Undercounter 24" Width, Water Cooled, Flake Ice Machine - Up to 479 lb. Production, 80 lb. Storage | Scotsman UF424WX-1 Undercounter 24" Width, Water Cooled, Flake Ice Machine - Up to 479 lb. Production, 80 lb. Storage (115v/60hz/1ph) | Undercounter Ice Maker with Bin, Flake Style, water cooled, 24" width, self contained condenser, production capacity up to 479 lb production/24 hours at 70°/50° (360 lb AHRI certified at 90°/70°), 80 lb bin storage capacity, sealed maintenance-free bearings, stainless steel auger & evaporator, recessed utility chase, unit specific QR code, ice scoop, includes 6" adjustable legs, 115v/60/1-ph, includes 5.5' power cord with NEMA 5-15P plug, NSF, R290 refrigerant, engineered and assembled in USA | 479 | 360 | Flake | Flake Ice: Cools more quickly than other ice forms and will mold to any shape. Ideal for use presentation and preservation applications. | 80 | 24" x 29" x 39" | 24 | 29 | 39 | Water | 3.54 | No | 12 | 82.1 | 115/60/1 | 15 | 2 | Cord | R290 | 3000 | 4.5 | 29" x 39" x 39" | 29 | 39 | 39 | 200 | 3 years parts and labor on all components; 5 years parts on the compressor | https://portal.scotsman-ice.com/ResourceCenter/Files/GetFile/6A5E3799-F6A4-48FD-B972-F4CBE7E30624 | https://portal.scotsman-ice.com/ResourceCenter/Files/GetImage/F3BE2CAC-7CAA-480A-9E68-FA1A86FE9EAD/jpg
UN324AX-1 | Undercounter Nugget | UN324 | 00840315405998 | 840315405998 | UN324A-1 | Scotsman UN324AX-1 Undercounter 24" Width, Air Cooled, Nugget Ice Machine - Up to 340 lb. Production, 80 lb. Storage | Scotsman UN324AX-1 Undercounter 24" Width, Air Cooled, Nugget Ice Machine - Up to 340 lb. Production, 80 lb. Storage (115v/60hz/1ph) | Undercounter Ice Maker with Bin, nugget style, air cooled, 24" width, self contained condenser, production capacity up to 340 lb production/24 hours at 70°/50° (266 lb AHRI certified at 90°/70°), 80 lb bin storage capacity, H2 Nugget Ice, sealed maintenance-free bearings, stainless steel auger & evaporator, front facing removable air filter, recessed utility chase, unit specific QR code, ice scoop, includes 6" adjustable legs, 115v/60/1-ph, includes 5.5' power cord with NEMA 5-15P plug, NSF, R290 refrigerant, engineered and assembled in USA | 340 | 266 | Nugget | H2 Nugget Ice: Chewable, slow-meting ice. | 80 | 24" x 29" x 39" | 24 | 29 | 39 | Air | 4.92 | Yes | 12 | N/A | 115/60/1 | 15 | 2 | Cord | R290 | 3000 | 5.25 | 29" x 39" x 39" | 29 | 39 | 39 | 210 | 3 years parts and labor on all components; 5 years parts on the compressor | https://portal.scotsman-ice.com/ResourceCenter/Files/GetFile/EA82B0B2-CD25-4441-92D4-4DDD218ACF38 | https://portal.scotsman-ice.com/ResourceCenter/Files/GetImage/F85ECF92-79F2-4E8D-89BE-9208C111C777/jpg
UN324WX-1 | Undercounter Nugget | UN324 | 00840315406001 | 840315406001 | UN324W-1 | Scotsman UN324WX-1 Undercounter 24" Width, Water Cooled, Nugget Ice Machine - Up to 340 lb. Production, 80 lb. Storage | Scotsman UN324WX-1 Undercounter 24" Width, Water Cooled, Nugget Ice Machine - Up to 340 lb. Production, 80 lb. Storage (115v/60hz/1ph) | Undercounter Ice Maker with Bin, nugget style, water cooled, 24" width, self contained condenser, production capacity up to 281 lb production/24 hours at 70°/50° (281 lb AHRI certified at 90°/70°), 80 lb bin storage capacity, H2 Nugget Ice, sealed maintenance-free bearings, stainless steel auger & evaporator, recessed utility chase, unit specific QR code, ice scoop, includes 6" adjustable legs, 115v/60/1-ph, includes 5.5' power cord with NEMA 5-15P plug, NSF, R290 refrigerant, engineered and assembled in USA | 340 | 281 | Nugget | H2 Nugget Ice: Chewable, slow-meting ice. | 80 | 24" x 29" x 39" | 24 | 29 | 39 | Water | 4.1 | Yes | 12 | 95 | 115/60/1 | 15 | 2 | Cord | R290 | 3000 | 4.5 | 29" x 39" x 39" | 29 | 39 | 39 | 210 | 3 years parts and labor on all components; 5 years parts on the compressor | https://portal.scotsman-ice.com/ResourceCenter/Files/GetFile/EA82B0B2-CD25-4441-92D4-4DDD218ACF38 | https://portal.scotsman-ice.com/ResourceCenter/Files/GetImage/F85ECF92-79F2-4E8D-89BE-9208C111C777/jpg

## Specification Sheets
Model Number | Sales Literature
| Specification Sheet | Specification Sheet URL (Auto-Updating Link: Will NOT Break)
UC2024MAX-1 | SIS-SS-UC-UC2024_1025.pdf | https://portal.scotsman-ice.com/ResourceCenter/Files/GetFile/D514D593-05D4-4762-81B2-5EFBB7F3378D
UC2024MWX-1 | SIS-SS-UC-UC2024_1025.pdf | https://portal.scotsman-ice.com/ResourceCenter/Files/GetFile/D514D593-05D4-4762-81B2-5EFBB7F3378D
UC2024SAX-1 | SIS-SS-UC-UC2024_1025.pdf | https://portal.scotsman-ice.com/ResourceCenter/Files/GetFile/D514D593-05D4-4762-81B2-5EFBB7F3378D
UC2024SWX-1 | SIS-SS-UC-UC2024_1025.pdf | https://portal.scotsman-ice.com/ResourceCenter/Files/GetFile/D514D593-05D4-4762-81B2-5EFBB7F3378D
UC2724MAX-1 | SIS-SS-UC-UC2724_1025.pdf | https://portal.scotsman-ice.com/ResourceCenter/Files/GetFile/713EA742-E86C-457A-B29A-7810FBC67AFC
UC2724MWX-1 | SIS-SS-UC-UC2724_1025.pdf | https://portal.scotsman-ice.com/ResourceCenter/Files/GetFile/713EA742-E86C-457A-B29A-7810FBC67AFC
UC2724SAX-1 | SIS-SS-UC-UC2724_1025.pdf | https://portal.scotsman-ice.com/ResourceCenter/Files/GetFile/713EA742-E86C-457A-B29A-7810FBC67AFC
UC2724SWX-1 | SIS-SS-UC-UC2724_1025.pdf | https://portal.scotsman-ice.com/ResourceCenter/Files/GetFile/713EA742-E86C-457A-B29A-7810FBC67AFC
UF424AX-1 | SIS-SS-FLK-UF424_1025.pdf | https://portal.scotsman-ice.com/ResourceCenter/Files/GetFile/6A5E3799-F6A4-48FD-B972-F4CBE7E30624
UF424WX-1 | SIS-SS-FLK-UF424_1025.pdf | https://portal.scotsman-ice.com/ResourceCenter/Files/GetFile/6A5E3799-F6A4-48FD-B972-F4CBE7E30624
UN324AX-1 | SIS-SS-NUG-UN324_1025.pdf | https://portal.scotsman-ice.com/ResourceCenter/Files/GetFile/EA82B0B2-CD25-4441-92D4-4DDD218ACF38
UN324WX-1 | SIS-SS-NUG-UN324_1025.pdf | https://portal.scotsman-ice.com/ResourceCenter/Files/GetFile/EA82B0B2-CD25-4441-92D4-4DDD218ACF38

## Product Copy
Model Number | Features & Benefits | [10 empty] | Certifications |  |  |  | Warranty Information
| #1 Bullet | #2 Bullet | #3 Bullet | #4 Bullet | #5 Bullet | #6 Bullet | #7 Bullet | #8 Bullet | #9 Bullet | #10 Bullet | #11 Bullet | #1 | #2 | #3 | #4 | #1 | #2 | #3 | #4
UC2024MAX-1 | Only 24” wide, the ice maker can be placed in the tightest locations | Front breathing - No side clearance required for flexible placement | Recessed utility chase provides clearance for tight installs | Optional floor mount kit lowers height to 33.5" | Removable external air filter for easy cleaning | Unit specific QR code for quick access to service manuals, cleaning guides, and warranty history | Ergonomic slide back door allows easy access to ice in the bin | Power cord, NEMA 5-15P plug, ice scoop, and adjustable legs are included for quick and easy installation | Heavy duty, rust-free front panel and corrosion-resistant aluminum alloy side panels for maximum lifespan | Designed, engineered, and assembled in USA | 100% of units are quality checked before leaving Scotsman's ISO 9001:2015 certified plant in Fairfax, South Carolina | NSF | AHRI | Designed, Engineered, Assembled in USA | Non-ozone depleting R290 refrigerant | 3 years parts and labor on all components; 5 years parts on the compressor | Warranty valid in North, South & Central America for commercial installations | Contact factory for warranty in other regions | Residential Applications: 1 year parts and labor
UC2024MWX-1 | Only 24” wide, the ice maker can be placed in the tightest locations | Recessed utility chase provides clearance for tight installs | Optional floor mount kit lowers height to 33.5" | No side clearance required for flexible placement | Unit specific QR code for quick access to service manuals, cleaning guides, and warranty history | Ergonomic slide back door allows easy access to ice in the bin | Power cord, NEMA 5-15P plug, ice scoop, and adjustable legs are included for quick and easy installation | Heavy duty, rust-free front panel and corrosion-resistant aluminum alloy side panels for maximum lifespan | Designed, engineered, and assembled in USA | 100% of units are quality checked before leaving Scotsman's ISO 9001:2015 certified plant in Fairfax, South Carolina |  | NSF | AHRI | Designed, Engineered, Assembled in USA | Non-ozone depleting R290 refrigerant | 3 years parts and labor on all components; 5 years parts on the compressor | Warranty valid in North, South & Central America for commercial installations | Contact factory for warranty in other regions | Residential Applications: 1 year parts and labor
UC2024SAX-1 | Only 24” wide, the ice maker can be placed in the tightest locations | Front breathing - No side clearance required for flexible placement | Recessed utility chase provides clearance for tight installs | Optional floor mount kit lowers height to 33.5" | Removable external air filter for easy cleaning | Unit specific QR code for quick access to service manuals, cleaning guides, and warranty history | Ergonomic slide back door allows easy access to ice in the bin | Power cord, NEMA 5-15P plug, ice scoop, and adjustable legs are included for quick and easy installation | Heavy duty, rust-free front panel and corrosion-resistant aluminum alloy side panels for maximum lifespan | Designed, engineered, and assembled in USA | 100% of units are quality checked before leaving Scotsman's ISO 9001:2015 certified plant in Fairfax, South Carolina | NSF | AHRI | Designed, Engineered, Assembled in USA | Non-ozone depleting R290 refrigerant | 3 years parts and labor on all components; 5 years parts on the compressor | Warranty valid in North, South & Central America for commercial installations | Contact factory for warranty in other regions | Residential Applications: 1 year parts and labor
UC2024SWX-1 | Only 24” wide, the ice maker can be placed in the tightest locations | Recessed utility chase provides clearance for tight installs | Optional floor mount kit lowers height to 33.5" | No side clearance required for flexible placement | Unit specific QR code for quick access to service manuals, cleaning guides, and warranty history | Ergonomic slide back door allows easy access to ice in the bin | Power cord, NEMA 5-15P plug, ice scoop, and adjustable legs are included for quick and easy installation | Heavy duty, rust-free front panel and corrosion-resistant aluminum alloy side panels for maximum lifespan | Designed, engineered, and assembled in USA | 100% of units are quality checked before leaving Scotsman's ISO 9001:2015 certified plant in Fairfax, South Carolina |  | NSF | AHRI | Designed, Engineered, Assembled in USA | Non-ozone depleting R290 refrigerant | 3 years parts and labor on all components; 5 years parts on the compressor | Warranty valid in North, South & Central America for commercial installations | Contact factory for warranty in other regions | Residential Applications: 1 year parts and labor
UC2724MAX-1 | Only 24” wide, the ice maker can be placed in the tightest locations | Front breathing - No side clearance required for flexible placement | Recessed utility chase provides clearance for tight installs | Optional floor mount kit lowers height to 33.5" | Removable external air filter for easy cleaning | Unit specific QR code for quick access to service manuals, cleaning guides, and warranty history | Ergonomic slide back door allows easy access to ice in the bin | Power cord, NEMA 5-15P plug, ice scoop, and adjustable legs are included for quick and easy installation | Heavy duty, rust-free front panel and corrosion-resistant aluminum alloy side panels for maximum lifespan | Designed, engineered, and assembled in USA | 100% of units are quality checked before leaving Scotsman's ISO 9001:2015 certified plant in Fairfax, South Carolina | NSF | AHRI | Designed, Engineered, Assembled in USA | Non-ozone depleting R290 refrigerant | 3 years parts and labor on all components; 5 years parts on the compressor | Warranty valid in North, South & Central America for commercial installations | Contact factory for warranty in other regions | Residential Applications: 1 year parts and labor
UC2724MWX-1 | Only 24” wide, the ice maker can be placed in the tightest locations | Recessed utility chase provides clearance for tight installs | Optional floor mount kit lowers height to 33.5" | No side clearance required for flexible placement | Unit specific QR code for quick access to service manuals, cleaning guides, and warranty history | Ergonomic slide back door allows easy access to ice in the bin | Power cord, NEMA 5-15P plug, ice scoop, and adjustable legs are included for quick and easy installation | Heavy duty, rust-free front panel and corrosion-resistant aluminum alloy side panels for maximum lifespan | Designed, engineered, and assembled in USA | 100% of units are quality checked before leaving Scotsman's ISO 9001:2015 certified plant in Fairfax, South Carolina |  | NSF | AHRI | Designed, Engineered, Assembled in USA | Non-ozone depleting R290 refrigerant | 3 years parts and labor on all components; 5 years parts on the compressor | Warranty valid in North, South & Central America for commercial installations | Contact factory for warranty in other regions | Residential Applications: 1 year parts and labor
UC2724SAX-1 | Only 24” wide, the ice maker can be placed in the tightest locations | Front breathing - No side clearance required for flexible placement | Recessed utility chase provides clearance for tight installs | Optional floor mount kit lowers height to 33.5" | Removable external air filter for easy cleaning | Unit specific QR code for quick access to service manuals, cleaning guides, and warranty history | Ergonomic slide back door allows easy access to ice in the bin | Power cord, NEMA 5-15P plug, ice scoop, and adjustable legs are included for quick and easy installation | Heavy duty, rust-free front panel and corrosion-resistant aluminum alloy side panels for maximum lifespan | Designed, engineered, and assembled in USA | 100% of units are quality checked before leaving Scotsman's ISO 9001:2015 certified plant in Fairfax, South Carolina | NSF | AHRI | Designed, Engineered, Assembled in USA | Non-ozone depleting R290 refrigerant | 3 years parts and labor on all components; 5 years parts on the compressor | Warranty valid in North, South & Central America for commercial installations | Contact factory for warranty in other regions | Residential Applications: 1 year parts and labor
UC2724SWX-1 | Only 24” wide, the ice maker can be placed in the tightest locations | Recessed utility chase provides clearance for tight installs | Optional floor mount kit lowers height to 33.5" | No side clearance required for flexible placement | Unit specific QR code for quick access to service manuals, cleaning guides, and warranty history | Ergonomic slide back door allows easy access to ice in the bin | Power cord, NEMA 5-15P plug, ice scoop, and adjustable legs are included for quick and easy installation | Heavy duty, rust-free front panel and corrosion-resistant aluminum alloy side panels for maximum lifespan | Designed, engineered, and assembled in USA | 100% of units are quality checked before leaving Scotsman's ISO 9001:2015 certified plant in Fairfax, South Carolina |  | NSF | AHRI | Designed, Engineered, Assembled in USA | Non-ozone depleting R290 refrigerant | 3 years parts and labor on all components; 5 years parts on the compressor | Warranty valid in North, South & Central America for commercial installations | Contact factory for warranty in other regions | Residential Applications: 1 year parts and labor
UF424AX-1 | Only 24” wide, the ice maker can be placed in the tightest locations | Front breathing - No side clearance required for flexible placement | Recessed utility chase provides clearance for tight installs | Optional floor mount kit lowers height to 33.5" | Removable external air filter for easy cleaning | Unit specific QR code for quick access to service manuals, cleaning guides, and warranty history | Ergonomic slide back door allows easy access to ice in the bin | Power cord, NEMA 5-15P plug, ice scoop, and adjustable legs are included for quick and easy installation | Heavy duty, rust-free front panel and corrosion-resistant aluminum alloy side panels for maximum lifespan | Designed, engineered, and assembled in USA | 100% of units are quality checked before leaving Scotsman's ISO 9001:2015 certified plant in Fairfax, South Carolina | NSF | AHRI | Designed, Engineered, Assembled in USA | Non-ozone depleting R290 refrigerant | 3 years parts and labor on all components; 5 years parts on the compressor | Warranty valid in North, South & Central America for commercial installations | Contact factory for warranty in other regions | Residential Applications: 1 year parts and labor
UF424WX-1 | Only 24” wide, the ice maker can be placed in the tightest locations | No side clearance required for flexible placement | Recessed utility chase provides clearance for tight installs | Optional floor mount kit lowers height to 33.5" | Unit specific QR code for quick access to service manuals, cleaning guides, and warranty history | Ergonomic slide back door allows easy access to ice in the bin | Power cord, NEMA 5-15P plug, ice scoop, and adjustable legs are included for quick and easy installation | Heavy duty, rust-free front panel and corrosion-resistant aluminum alloy side panels for maximum lifespan | Designed, engineered, and assembled in USA | 100% of units are quality checked before leaving Scotsman's ISO 9001:2015 certified plant in Fairfax, South Carolina |  | NSF | AHRI | Designed, Engineered, Assembled in USA | Non-ozone depleting R290 refrigerant | 3 years parts and labor on all components; 5 years parts on the compressor | Warranty valid in North, South & Central America for commercial installations | Contact factory for warranty in other regions | Residential Applications: 1 year parts and labor
UN324AX-1 | Only 24” wide, the ice maker can be placed in the tightest locations | Front breathing - No side clearance required for flexible placement | Recessed utility chase provides clearance for tight installs | Optional floor mount kit lowers height to 33.5" | Removable external air filter for easy cleaning | Unit specific QR code for quick access to service manuals, cleaning guides, and warranty history | Ergonomic slide back door allows easy access to ice in the bin | Power cord, NEMA 5-15P plug, ice scoop, and adjustable legs are included for quick and easy installation | Heavy duty, rust-free front panel and corrosion-resistant aluminum alloy side panels for maximum lifespan | Designed, engineered, and assembled in USA | 100% of units are quality checked before leaving Scotsman's ISO 9001:2015 certified plant in Fairfax, South Carolina | NSF | AHRI | Designed, Engineered, Assembled in USA | Non-ozone depleting R290 refrigerant | 3 years parts and labor on all components; 5 years parts on the compressor | Warranty valid in North, South & Central America for commercial installations | Contact factory for warranty in other regions | Residential Applications: 1 year parts and labor
UN324WX-1 | Only 24” wide, the ice maker can be placed in the tightest locations | No side clearance required for flexible placement | Recessed utility chase provides clearance for tight installs | Optional floor mount kit lowers height to 33.5" | Unit specific QR code for quick access to service manuals, cleaning guides, and warranty history | Ergonomic slide back door allows easy access to ice in the bin | Power cord, NEMA 5-15P plug, ice scoop, and adjustable legs are included for quick and easy installation | Heavy duty, rust-free front panel and corrosion-resistant aluminum alloy side panels for maximum lifespan | Designed, engineered, and assembled in USA | 100% of units are quality checked before leaving Scotsman's ISO 9001:2015 certified plant in Fairfax, South Carolina |  | NSF | AHRI | Designed, Engineered, Assembled in USA | Non-ozone depleting R290 refrigerant | 3 years parts and labor on all components; 5 years parts on the compressor | Warranty valid in North, South & Central America for commercial installations | Contact factory for warranty in other regions | Residential Applications: 1 year parts and labor

## Available Images
NOTE: While image file names may reference non-"X" models, they will remain applicable and accurate for the new R290 models.
Model Number | Primary Product Image URL (Auto-Updating Link: Will NOT Break if embedded) | VIEW ALL AVAILABLE IMAGES:
UC2024MAX-1 | https://portal.scotsman-ice.com/ResourceCenter/Files/GetImage/154CBF5C-DEDF-4B8D-B6F2-5C0F7F5840C9/jpg | https://portal.scotsman-ice.com/Search?search_query=UC2024MA-1&search_type=Images
UC2024MWX-1 | https://portal.scotsman-ice.com/ResourceCenter/Files/GetImage/154CBF5C-DEDF-4B8D-B6F2-5C0F7F5840C9/jpg | https://portal.scotsman-ice.com/Search?search_query=UC2024MW-1&search_type=Images
UC2024SAX-1 | https://portal.scotsman-ice.com/ResourceCenter/Files/GetImage/154CBF5C-DEDF-4B8D-B6F2-5C0F7F5840C9/jpg | https://portal.scotsman-ice.com/Search?search_query=UC2024SA-1&search_type=Images
UC2024SWX-1 | https://portal.scotsman-ice.com/ResourceCenter/Files/GetImage/154CBF5C-DEDF-4B8D-B6F2-5C0F7F5840C9/jpg | https://portal.scotsman-ice.com/Search?search_query=UC2024SW-1&search_type=Images
UC2724MAX-1 | https://portal.scotsman-ice.com/ResourceCenter/Files/GetImage/C556FBD8-C004-43EC-9320-6182D523FE68/jpg | https://portal.scotsman-ice.com/Search?search_query=UC2724MA-1&search_type=Images
UC2724MWX-1 | https://portal.scotsman-ice.com/ResourceCenter/Files/GetImage/C556FBD8-C004-43EC-9320-6182D523FE68/jpg | https://portal.scotsman-ice.com/Search?search_query=UC2724MW-1&search_type=Images
UC2724SAX-1 | https://portal.scotsman-ice.com/ResourceCenter/Files/GetImage/C556FBD8-C004-43EC-9320-6182D523FE68/jpg | https://portal.scotsman-ice.com/Search?search_query=UC2724SA-1&search_type=Images
UC2724SWX-1 | https://portal.scotsman-ice.com/ResourceCenter/Files/GetImage/C556FBD8-C004-43EC-9320-6182D523FE68/jpg | https://portal.scotsman-ice.com/Search?search_query=UC2724SW-1&search_type=Images
UF424AX-1 | https://portal.scotsman-ice.com/ResourceCenter/Files/GetImage/F3BE2CAC-7CAA-480A-9E68-FA1A86FE9EAD/jpg | https://portal.scotsman-ice.com/Search?search_query=UF424A-1&search_type=Images
UF424WX-1 | https://portal.scotsman-ice.com/ResourceCenter/Files/GetImage/F3BE2CAC-7CAA-480A-9E68-FA1A86FE9EAD/jpg | https://portal.scotsman-ice.com/Search?search_query=UF424W-1&search_type=Images
UN324AX-1 | https://portal.scotsman-ice.com/ResourceCenter/Files/GetImage/F85ECF92-79F2-4E8D-89BE-9208C111C777/jpg | https://portal.scotsman-ice.com/Search?search_query=UN324A-1&search_type=Images
UN324WX-1 | https://portal.scotsman-ice.com/ResourceCenter/Files/GetImage/F85ECF92-79F2-4E8D-89BE-9208C111C777/jpg | https://portal.scotsman-ice.com/Search?search_query=UN324W-1&search_type=Images

## Compatible Accessories
Compatible Accessories | Related Accessories | [6 empty] | Water Filter Option #1 |  |  | Water Filter Option #2 |  |  | Prefilter Option
Model Number | Floor Mount Kit | Leg Kit #1 | Leg Kit #2 | Caster Kit #1 | Caster Kit #2 | Machine Stand Option #1 | Machine Stand Option #2 | AquaPatrol™ Filter System | AquaPatrol™ Replacement Filter (1 PK) | AquaPatrol™ Replacement Filter (6 PK) | SSM Plus (Chlorine Removal) Filter System | SSM PLUS Replacement Filter (1 PK) | SSM PLUS Replacement Filter (6 PK) | SC Coarse Prefilter | SC Replacement Prefilters
UC2024MAX-1 | KUFM24 | KLP8S |  | KBC1 |  |  |  | AP1-P | APRC1-P | APRC6-P | SSM1-P | SSMRC1 | SSMRC6 | SC10-A | SC10RC40
UC2024MWX-1 | KUFM24 | KLP8S |  | KBC1 |  |  |  | AP1-P | APRC1-P | APRC6-P | SSM1-P | SSMRC1 | SSMRC6 | SC10-A | SC10RC40
UC2024SAX-1 | KUFM24 | KLP8S |  | KBC1 |  |  |  | AP1-P | APRC1-P | APRC6-P | SSM1-P | SSMRC1 | SSMRC6 | SC10-A | SC10RC40
UC2024SWX-1 | KUFM24 | KLP8S |  | KBC1 |  |  |  | AP1-P | APRC1-P | APRC6-P | SSM1-P | SSMRC1 | SSMRC6 | SC10-A | SC10RC40
UC2724MAX-1 | KUFM24 | KLP8S |  | KBC1 |  |  |  | AP1-P | APRC1-P | APRC6-P | SSM1-P | SSMRC1 | SSMRC6 | SC10-A | SC10RC40
UC2724MWX-1 | KUFM24 | KLP8S |  | KBC1 |  |  |  | AP1-P | APRC1-P | APRC6-P | SSM1-P | SSMRC1 | SSMRC6 | SC10-A | SC10RC40
UC2724SAX-1 | KUFM24 | KLP8S |  | KBC1 |  |  |  | AP1-P | APRC1-P | APRC6-P | SSM1-P | SSMRC1 | SSMRC6 | SC10-A | SC10RC40
UC2724SWX-1 | KUFM24 | KLP8S |  | KBC1 |  |  |  | AP1-P | APRC1-P | APRC6-P | SSM1-P | SSMRC1 | SSMRC6 | SC10-A | SC10RC40
UF424AX-1 | KUFM24 | KLP8S |  | KBC1 |  |  |  | AP1-P | APRC1-P | APRC6-P | SSM1-P | SSMRC1 | SSMRC6 | SC10-A | SC10RC40
UF424WX-1 | KUFM24 | KLP8S |  | KBC1 |  |  |  | AP1-P | APRC1-P | APRC6-P | SSM1-P | SSMRC1 | SSMRC6 | SC10-A | SC10RC40
UN324AX-1 | KUFM24 | KLP8S |  | KBC1 |  |  |  | AP1-P | APRC1-P | APRC6-P | SSM1-P | SSMRC1 | SSMRC6 | SC10-A | SC10RC40
UN324WX-1 | KUFM24 | KLP8S |  | KBC1 |  |  |  | AP1-P | APRC1-P | APRC6-P | SSM1-P | SSMRC1 | SSMRC6 | SC10-A | SC10RC40

## Pricing Values
PRICE SHEET -- Scotsman UC/UN/UF_R290 + Associated Accessories -- List Prices | [5 empty] | MSRP/MAP Multiplier
*Addendum, see full price list for more details | MSRP: Minimum Suggested Retail Price |  |  |  |  | 0.41
| MAP: Minimum Advertised Price |  |  |  |  | *Rounded down to nearest whole dollar
Model Number | Model Number With Revision Letter | GTIN | UPC | Description | 5/1/25 List Price | 5/1/25 MSRP/MAP Price
AP1-P | AP1-P | 00840315402546 | 840315402546 | FILTER AP PLUS SINGLE | 639 | 261
APRC1-P | APRC1-P | 00840315402577 | 840315402577 | FILTER AP PLUS RPLCMNT CRTRDG 1PACK | 201 | 82
APRC6-P | APRC6-P | 00840315402584 | 840315402584 | FILTER AP PLUS RPLCMNT CRTRDG 6PACK | 1006 | 412
KBC1 | KBC1 | 00840315402867 | 840315402867 | KIT CSTRS 3 1/2 IN 2 LCK BH BINS | 643 | 263
KLP8S | KLP8S | 00840315403284 | 840315403284 | KIT 6IN LEGS SS BX22/BX30/B842/B948 | 464 | 190
KUFM24 | KUFM24 | 00840315403475 | 840315403475 | KIT FLOOR MOUNT 24IN | 338 | 138
SC10-A | SC10-A | 00840315403536 | 840315403536 | FILTER 10IN COURSE PRE | 292 | 119
SSM1-P | SSM1-P | 00840315403574 | 840315403574 | FILTER SSM PLUS SINGLE | 849 | 348
SSMRC1 | SSMRC1 | 00840315403604 | 840315403604 | FILTER SSM RPLCMNT CRTRD 1PACK | 280 | 114
SSMRC6 | SSMRC6 | 00840315403611 | 840315403611 | FILTER SSM RPLCMNT CRTRD 6PACK | 1367 | 560
UC2024MAX-1 | UC2024MAX-1A | 00840315405899 | 840315405899 | CUB SC AC 200LB 115/60/1 MEDIUM | 6564 | 2691
UC2024MWX-1 | UC2024MWX-1A | 00840315405905 | 840315405905 | CUB SC WC 200LB 115/60/1 MEDIUM | 6739 | 2762
UC2024SAX-1 | UC2024SAX-1A | 00840315405912 | 840315405912 | CUB SC AC 200LB 115/60/1 SMALL | 6564 | 2691
UC2024SWX-1 | UC2024SWX-1A | 00840315405929 | 840315405929 | CUB SC WC 200LB 115/60/1 SMALL | 6739 | 2762
UC2724MAX-1 | UC2724MAX-1A | 00840315405936 | 840315405936 | CUB SC AC 270LB 115/60/1 MEDIUM | 7455 | 3056
UC2724MWX-1 | UC2724MWX-1A | 00840315405943 | 840315405943 | CUB SC WC 270LB 115/60/1 MEDIUM | 7630 | 3128
UC2724SAX-1 | UC2724SAX-1A | 00840315405950 | 840315405950 | CUB SC AC 270LB 115/60/1 SMALL | 7455 | 3056
UC2724SWX-1 | UC2724SWX-1A | 00840315405967 | 840315405967 | CUB SC WC 270LB 115/60/1 SMALL | 7630 | 3128
UF424AX-1 | UF424AX-1A | 00840315405974 | 840315405974 | FLK SC AC 400LB 115/60/1 | 13009 | 5333
UF424WX-1 | UF424WX-1A | 00840315405981 | 840315405981 | FLK SC WC 400LB 115/60/1 | 13259 | 5436
UN324AX-1 | UN324AX-1A | 00840315405998 | 840315405998 | NUG SC AC 300LB 115/60/1 | 13272 | 5441
UN324WX-1 | UN324WX-1A | 00840315406001 | 840315406001 | NUG SC WC 300LB 115/60/1 | 13522 | 5544